## Sheet1
No | Type | Part Number | Brand | Description | Application Summary | OEM | Url | Vehicle Url | Json_Src | Json_Specification
1540 | Air Conditioning Line Connector | 800-675 | Dorman - OE Solutions | Line Splice for 5/8 Inch Aluminum Line |  |  | https://www.dormanproducts.com/p-65393-800-675.aspx |  | {} | {"0": {"Connection Quantity": "1"}, "1": {"Fitting Angle": "Straight"}, "2": {"Fitting Attachment End Type 1": "Compression"}, "3": {"Fitting Attachment End Type 2": "Hose Barb"}, "4": {"Fitting Size End 1 (in)": "0.625 in"}, "5": {"Fitting Size End 2 (in)": "#10 Hose"}, "6": {"Material": "Aluminum"}, "7": {"Package Contents": "1 Splice"}, "8": {"Package Quantity": "1"}, "9": {"Packaging Type": "Clamshell"}, "10": {"Quick Connect System": "No"}, "11": {"Universal Or Specific Fit": "Universal"}}
1541 | Air Conditioning Line Connector | 800-676 | Dorman - OE Solutions | Line Splice for 3/8 Inch Aluminum Line |  |  | https://www.dormanproducts.com/p-65423-800-676.aspx |  | {} | {"0": {"Connection Quantity": "1"}, "1": {"Fitting Angle": "Straight"}, "2": {"Fitting Attachment End Type 1": "Compression"}, "3": {"Fitting Attachment End Type 2": "Hose Barb"}, "4": {"Fitting Size End 1 (in)": "0.375 in"}, "5": {"Fitting Size End 2 (in)": "#6 Hose"}, "6": {"Material": "Aluminum"}, "7": {"Package Contents": "1 Splice"}, "8": {"Package Quantity": "1"}, "9": {"Packaging Type": "Clamshell"}, "10": {"Quick Connect System": "No"}, "11": {"Universal Or Specific Fit": "Universal"}}
1542 | Air Conditioning Line Connector | 800-677 | Dorman - OE Solutions | Line Splice for 1/2 Inch Aluminum Line |  |  | https://www.dormanproducts.com/p-65414-800-677.aspx |  | {} | {"0": {"Connection Quantity": "1"}, "1": {"Fitting Angle": "Straight"}, "2": {"Fitting Attachment End Type 1": "Compression"}, "3": {"Fitting Attachment End Type 2": "Hose Barb"}, "4": {"Fitting Size End 1 (in)": "0.5 in"}, "5": {"Fitting Size End 2 (in)": "#8 Hose"}, "6": {"Material": "Aluminum"}, "7": {"Package Contents": "1 Splice"}, "8": {"Package Quantity": "1"}, "9": {"Packaging Type": "Clamshell"}, "10": {"Quick Connect System": "No"}, "11": {"Universal Or Specific Fit": "Universal"}}
1543 | Air Conditioning Line Connector | 800-678 | Dorman - OE Solutions | Line Splice for 5/16 Inch Aluminum Line |  |  | https://www.dormanproducts.com/p-65415-800-678.aspx |  | {} | {"0": {"Connection Quantity": "1"}, "1": {"Fitting Angle": "Straight"}, "2": {"Fitting Attachment End Type 1": "Compression"}, "3": {"Fitting Attachment End Type 2": "Hose Barb"}, "4": {"Fitting Size End 1 (in)": "0.313 in"}, "5": {"Fitting Size End 2 (in)": "#6 Hose"}, "6": {"Material": "Aluminum"}, "7": {"Package Contents": "1 Splice"}, "8": {"Package Quantity": "1"}, "9": {"Packaging Type": "Clamshell"}, "10": {"Quick Connect System": "No"}, "11": {"Universal Or Specific Fit": "Universal"}}
1544 | Air Conditioning Line Connector | 800-679 | Dorman - OE Solutions | Line Splice for 3/4 Inch Aluminum Line |  |  | https://www.dormanproducts.com/p-65416-800-679.aspx |  | {} | {"0": {"Connection Quantity": "1"}, "1": {"Fitting Angle": "Straight"}, "2": {"Fitting Attachment End Type 1": "Compression"}, "3": {"Fitting Attachment End Type 2": "Hose Barb"}, "4": {"Fitting Size End 1 (in)": "0.75 in"}, "5": {"Fitting Size End 2 (in)": "#12 Hose"}, "6": {"Material": "Aluminum"}, "7": {"Package Contents": "1 Splice"}, "8": {"Package Quantity": "1"}, "9": {"Packaging Type": "Clamshell"}, "10": {"Quick Connect System": "No"}, "11": {"Universal Or Specific Fit": "Universal"}}
1545 | Air Conditioning Line Connector | 801-023 | Dorman - HELP! - Carded | #6 A/C Hose to #6 A/C Hose |  |  | https://www.dormanproducts.com/p-106682-801-023.aspx |  | {"0": "https://static.dormanproducts.com/images/product/medium/801-023-007.JPG", "1": "https://static.dormanproducts.com/images/product/medium/801-023-003.JPG", "2": "https://static.dormanproducts.com/images/product/medium/801-023-002.JPG", "3": "https://static.dormanproducts.com/images/product/medium/801-023-001.JPG"} | {"0": {"Connection Quantity": "1"}, "1": {"End 1 Outside Diameter": "22.2 mm"}, "2": {"End 1 Type": "Barrel; Barrel"}, "3": {"Fitting Angle": "180 Degrees"}, "4": {"Fitting Attachment End Type 1": "Hose Barb"}, "5": {"Fitting Attachment End Type 2": "Hose Barb"}, "6": {"Fitting Size End 1 (in)": "#6 Hose"}, "7": {"Fitting Size End 2 (in)": "#6 Hose"}, "8": {"Gasket Or Seal Included": "No"}, "9": {"Material": "Aluminum; Plastic; Steel"}, "10": {"Package Contents": "2 Barrel Cages; 4 Ear Clamps; 1 Hose to Hose Body"}, "11": {"Package Quantity": "1"}, "12": {"Packaging Type": "Clamshell"}, "13": {"Quick Connect System": "No"}, "14": {"Refrigerant Type": "R12 R134A"}, "15": {"Switch Service Port": "No"}, "16": {"Universal Or Specific Fit": "Universal"}}
1546 | Air Conditioning Line Connector | 801-025 | Dorman - HELP! - Carded | #10 A/C Hose to #10 A/C Hose |  |  | https://www.dormanproducts.com/p-106683-801-025.aspx |  | {"0": "https://static.dormanproducts.com/images/product/medium/801-025-007.JPG", "1": "https://static.dormanproducts.com/images/product/medium/801-025-003.JPG", "2": "https://static.dormanproducts.com/images/product/medium/801-025-002.JPG", "3": "https://static.dormanproducts.com/images/product/medium/801-025-001.JPG"} | {"0": {"Connection Quantity": "1"}, "1": {"End 1 Outside Diameter": "27 mm"}, "2": {"End 1 Type": "Barrel; Barrel"}, "3": {"Fitting Angle": "180 Degrees"}, "4": {"Fitting Attachment End Type 1": "Hose Barb"}, "5": {"Fitting Attachment End Type 2": "Hose Barb"}, "6": {"Fitting Size End 1 (in)": "#6 Hose"}, "7": {"Fitting Size End 2 (in)": "#6 Hose"}, "8": {"Gasket Or Seal Included": "No"}, "9": {"Material": "Aluminum; Plastic; Steel"}, "10": {"Package Contents": "2 Barrel Cages; 4 Ear Clamps; 1 Hose to Hose Body"}, "11": {"Package Quantity": "1"}, "12": {"Packaging Type": "Clamshell"}, "13": {"Quick Connect System": "No"}, "14": {"Refrigerant Type": "R12 R134A"}, "15": {"Switch Service Port": "No"}, "16": {"Universal Or Specific Fit": "Universal"}}