## Sheet1
Product No | Product Name | Product Number | No | Part Number | Type | SKU | UPC | Title | Url | Json_Information | Part Code | Asset
1 | 1-1/4" Special One-Piece Couplings - Female JIC 37° Flare Swivel | 7347-000000-000575 | 1 | G21100-2020X / 20MGS-20MP XBULK | CouplingVariantProduct | 73478600 | 072053974515 | G21100-2020X 20MGS-20MP XBULK | https://www.gates.com/us/en/search.p.7347-000000-000575.v.7347-08600.html | {"0": {"H1 Stem Hex (in)": "1.75"}, "1": {"H1 Stem Hex (mm)": "44.45"}, "2": {"C Cutoff (in)": "2.2"}, "3": {"C Cutoff (mm)": "55.88"}, "4": {"L Length (in)": "5"}, "5": {"L Length (mm)": "127"}, "6": {"Hose Inside Diameter (in)": "1.252"}, "7": {"Hose Inside Diameter (mm)": "31.8"}, "8": {"Inside Diameter (in)": "1.252"}, "9": {"Inside Diameter (mm)": "31.8"}, "10": {"C (in)": "2.2"}, "11": {"L (in)": "5"}, "12": {"Material": "Steel"}, "13": {"Notes": "MGS Couplings for use with MC4-20 Crimper Only."}, "14": {"Customer Pack": "20"}, "15": {"Weight (lbs.)": "1.8"}} | 7347-08600 | gates/mm-mgs-male-pipe-nptf-30-cone-seat-g21100
1 | 1-1/4" Special One-Piece Couplings - Female JIC 37° Flare Swivel | 7347-000000-000575 | 2 | G21100-2020 / 20MGS-20MP | CouplingVariantProduct | 734786005 | 072053699807 | G21100-2020 20MGS-20MP | https://www.gates.com/us/en/search.p.7347-000000-000575.v.7347-086005.html | {"0": {"H1 Stem Hex (in)": "1.75"}, "1": {"H1 Stem Hex (mm)": "44.45"}, "2": {"C Cutoff (in)": "2.2"}, "3": {"C Cutoff (mm)": "55.88"}, "4": {"L Length (in)": "5"}, "5": {"L Length (mm)": "127"}, "6": {"Hose Inside Diameter (in)": "1.252"}, "7": {"Hose Inside Diameter (mm)": "31.8"}, "8": {"Inside Diameter (in)": "1.252"}, "9": {"Inside Diameter (mm)": "31.8"}, "10": {"C (in)": "2.2"}, "11": {"L (in)": "5"}, "12": {"Material": "Steel"}, "13": {"Notes": "MGS Couplings for use with MC4-20 Crimper Only."}, "14": {"Customer Pack": "1"}, "15": {"Weight (lbs.)": "1.8"}} | 7347-086005 | gates/mm-mgs-male-pipe-nptf-30-cone-seat-g21100
1 | 1-1/4" Special One-Piece Couplings - Female JIC 37° Flare Swivel | 7347-000000-000575 | 3 | G21165-2020 / 20MGS-20MJ | CouplingVariantProduct | 734786015 | 072053737318 | G21165-2020 20MGS-20MJ | https://www.gates.com/us/en/search.p.7347-000000-000575.v.7347-086015.html | {"0": {"H1 Stem Hex (in)": "1.75"}, "1": {"H1 Stem Hex (mm)": "44.45"}, "2": {"C Cutoff (in)": "2.121"}, "3": {"C Cutoff (mm)": "53.88"}, "4": {"L Length (in)": "4.921"}, "5": {"L Length (mm)": "125"}, "6": {"Hose Inside Diameter (in)": "1.252"}, "7": {"Hose Inside Diameter (mm)": "31.8"}, "8": {"Inside Diameter (in)": "1.252"}, "9": {"Inside Diameter (mm)": "31.8"}, "10": {"C (in)": "2.12"}, "11": {"L (in)": "4.92"}, "12": {"Material": "Steel"}, "13": {"Notes": "MGS Couplings for use with MC4-20 Crimper Only."}, "14": {"Customer Pack": "1"}, "15": {"Weight (lbs.)": "1.8"}} | 7347-086015 | gates/mm-mgs-male-jic-37-flare-g21165
1 | 1-1/4" Special One-Piece Couplings - Female JIC 37° Flare Swivel | 7347-000000-000575 | 4 | G21307-2020 / 20MGS-20FL45S-032 | CouplingVariantProduct | 734786075 | 072053700022 | G21307-2020 20MGS-20FL45S-032 | https://www.gates.com/us/en/search.p.7347-000000-000575.v.7347-086075.html | {"0": {"F Flange Head Thickness (in)": ".32"}, "1": {"F Flange Head Thickness (mm)": "8.1"}, "2": {"M Flange Diameter (in)": "2"}, "3": {"M Flange Diameter (mm)": "50.8"}, "4": {"T Drop (in)": "1.26"}, "5": {"C Cutoff (in)": "3.894"}, "6": {"C Cutoff (mm)": "98.9"}, "7": {"L Length (in)": "6.689"}, "8": {"L Length (mm)": "169.9"}, "9": {"Hose Inside Diameter (in)": "1.252"}, "10": {"Hose Inside Diameter (mm)": "31.8"}, "11": {"Inside Diameter (in)": "1.252"}, "12": {"Inside Diameter (mm)": "31.8"}, "13": {"C (in)": "3.89"}, "14": {"L (in)": "6.69"}, "15": {"Angle.": "45"}, "16": {"Material": "Steel"}, "17": {"Notes": "MGS Couplings for use with MC4-20 Crimper Only."}, "18": {"Customer Pack": "1"}, "19": {"Weight (lbs.)": "0.5"}} | 7347-086075 | gates/mm-mgs-fl45-g21307
1 | 1-1/4" Special One-Piece Couplings - Female JIC 37° Flare Swivel | 7347-000000-000575 | 5 | G21315-2020 / 20MGS-20FL90M-090 | CouplingVariantProduct | 734786085 | 072053700015 | G21315-2020 20MGS-20FL90M-090 | https://www.gates.com/us/en/search.p.7347-000000-000575.v.7347-086085.html | {"0": {"F Flange Head Thickness (in)": ".32"}, "1": {"F Flange Head Thickness (mm)": "8.1"}, "2": {"M Flange Diameter (in)": "2"}, "3": {"M Flange Diameter (mm)": "50.8"}, "4": {"T Drop (in)": "3.543"}, "5": {"C Cutoff (in)": "3.736"}, "6": {"C Cutoff (mm)": "94.9"}, "7": {"L Length (in)": "6.539"}, "8": {"L Length (mm)": "166.1"}, "9": {"Hose Inside Diameter (in)": "1.252"}, "10": {"Hose Inside Diameter (mm)": "31.8"}, "11": {"Inside Diameter (in)": "1.252"}, "12": {"Inside Diameter (mm)": "31.8"}, "13": {"C (in)": "3.74"}, "14": {"L (in)": "6.54"}, "15": {"Angle.": "90"}, "16": {"Material": "Steel"}, "17": {"Notes": "MGS Couplings for use with MC4-20 Crimper Only."}, "18": {"Customer Pack": "1"}, "19": {"Weight (lbs.)": "0.3"}} | 7347-086085 | gates/mm-mgs-code-61-o-ring-flange-90-bent-tube-g21315
1 | 1-1/4" Special One-Piece Couplings - Female JIC 37° Flare Swivel | 7347-000000-000575 | 6 | G21720-2038 / 20MGS-38FDHORX | CouplingVariantProduct | 734786095 | 072053699999 | G21720-2038 20MGS-38FDHORX | https://www.gates.com/us/en/search.p.7347-000000-000575.v.7347-086095.html | {"0": {"H2 Nut Hex (in)": "2.362"}, "1": {"H2 Nut Hex (mm)": "60"}, "2": {"C Cutoff (in)": "2.909"}, "3": {"C Cutoff (mm)": "73.9"}, "4": {"L Length (in)": "5.709"}, "5": {"L Length (mm)": "145"}, "6": {"Hose Inside Diameter (in)": "1.252"}, "7": {"Hose Inside Diameter (mm)": "31.8"}, "8": {"Inside Diameter (in)": "1.252"}, "9": {"Inside Diameter (mm)": "31.8"}, "10": {"C (in)": "2.91"}, "11": {"L (in)": "5.71"}, "12": {"Material": "Steel"}, "13": {"Notes": "MGS Couplings for use with MC4-20 Crimper Only."}, "14": {"Customer Pack": "1"}, "15": {"Weight (lbs.)": "0.23"}} | 7347-086095 | gates/mm-mgs-female-din-24-cone-swivel-heavy-series-with-o-ring-21720
1 | 1-1/4" Special One-Piece Couplings - Female JIC 37° Flare Swivel | 7347-000000-000575 | 7 | G21830-2020 / 20MGS-20FBSPORX | CouplingVariantProduct | 734786105 | 072053699982 | G21830-2020 20MGS-20FBSPORX | https://www.gates.com/us/en/search.p.7347-000000-000575.v.7347-086105.html | {"0": {"H2 Nut Hex (in)": "2.362"}, "1": {"H2 Nut Hex (mm)": "60"}, "2": {"C Cutoff (in)": "1.787"}, "3": {"C Cutoff (mm)": "45.4"}, "4": {"L Length (in)": "4.591"}, "5": {"L Length (mm)": "116.6"}, "6": {"Hose Inside Diameter (in)": "1.252"}, "7": {"Hose Inside Diameter (mm)": "31.8"}, "8": {"Inside Diameter (in)": "1.252"}, "9": {"Inside Diameter (mm)": "31.8"}, "10": {"C (in)": "1.79"}, "11": {"L (in)": "4.59"}, "12": {"Material": "Steel"}, "13": {"Notes": "MGS Couplings for use with MC4-20 Crimper Only."}, "14": {"Customer Pack": "1"}, "15": {"Weight (lbs.)": "1.6"}} | 7347-086105 | gates/mm-gs-fbsporx-g21830
1 | 1-1/4" Special One-Piece Couplings - Female JIC 37° Flare Swivel | 7347-000000-000575 | 8 | G21715-2038 / 20MGS-38MDH | CouplingVariantProduct | 734786115 | 072053700008 | G21715-2038 20MGS-38MDH | https://www.gates.com/us/en/search.p.7347-000000-000575.v.7347-086115.html | {"0": {"H1 Stem Hex (in)": "2.165"}, "1": {"H1 Stem Hex (mm)": "55"}, "2": {"C Cutoff (in)": "2.043"}, "3": {"C Cutoff (mm)": "51.9"}, "4": {"L Length (in)": "4.839"}, "5": {"L Length (mm)": "122.9"}, "6": {"Hose Inside Diameter (in)": "1.252"}, "7": {"Hose Inside Diameter (mm)": "31.8"}, "8": {"Inside Diameter (in)": "1.252"}, "9": {"Inside Diameter (mm)": "31.8"}, "10": {"C (in)": "2.04"}, "11": {"L (in)": "4.84"}, "12": {"Material": "Steel"}, "13": {"Notes": "MGS Couplings for use with MC4-20 Crimper Only."}, "14": {"Customer Pack": "1"}, "15": {"Weight (lbs.)": "0.2"}} | 7347-086115 | gates/mm-mgs-male-din-24-cone-heavy-series-g21715
1 | 1-1/4" Special One-Piece Couplings - Female JIC 37° Flare Swivel | 7347-000000-000575 | 9 | G21350-2020 / 20MGS-20FLH | CouplingVariantProduct | 734786135 | 072053877519 | G21350-2020 20MGS-20FLH | https://www.gates.com/us/en/search.p.7347-000000-000575.v.7347-086135.html | {"0": {"F Flange Head Thickness (in)": ".41"}, "1": {"F Flange Head Thickness (mm)": "10.4"}, "2": {"M Flange Diameter (in)": "2.13"}, "3": {"M Flange Diameter (mm)": "54.1"}, "4": {"C Cutoff (in)": "2.949"}, "5": {"C Cutoff (mm)": "74.9"}, "6": {"L Length (in)": "5.752"}, "7": {"L Length (mm)": "146.1"}, "8": {"Hose Inside Diameter (in)": "1.252"}, "9": {"Hose Inside Diameter (mm)": "31.8"}, "10": {"Inside Diameter (in)": "1.252"}, "11": {"Inside Diameter (mm)": "31.8"}, "12": {"C (in)": "2.95"}, "13": {"L (in)": "5.75"}, "14": {"Material": "Steel"}, "15": {"Notes": "MGS Couplings for use with MC4-20 Crimper Only."}, "16": {"Customer Pack": "1"}, "17": {"Weight (lbs.)": "0.23"}} | 7347-086135 | gates/mm-mgs-flh-g21350
2 | 12 Reel | 0094-000000-000002 | 1 | 91183 | GatesVariantProduct | 76381012 | 770075417958 | 91183 12 REEL HOSE MDSR | https://www.gates.com/us/en/search.p.0094-000000-000002.v.7638-01012.html | {"0": {"Notes": "Attached chain designed to hold hand-held hose cutter. Attractive, metal cabinet comes assembled. Holds and dispenses 12 reels of fast-selling Gates Barricade\u00ae Fuel Line, EEC and PCV hoses, or tubing for windshield washers and vacuum-operated accessories. Base dimensions are 16\"D x 19 1/2\"W x 18\"H. Can be displayed on counter or mounted on wall. Handy measuring scale printed on lid makes it easy to measure exact size of hose needed."}, "1": {"Customer Pack": "1"}, "2": {"Weight (lbs.)": "37.3"}} | 7638-01012 | gates/mm-91183
3 | 12 Reel | 4980-000000-000000 | 1 | 91184 | GatesVariantProduct | 49801012 | 770075417934 | 91184 12 REEL HOSE MDSR FILLED | https://www.gates.com/us/en/search.p.4980-000000-000000.v.4980-01012.html | {"0": {"Notes": "Attached chain designed to hold hand-held hose cutter. Attractive, metal cabinet comes assembled. Holds and dispenses 12 reels of fast-selling Gates Barricade\u00ae Fuel Line, EEC and PCV hoses, or tubing for windshield washers and vacuum-operated accessories. Base dimensions are 16\"D x 19 1/2\"W x 18\"H. Can be displayed on counter or mounted on wall. Contains 12 fast-selling hose sizes on individually mounted and replaceable reels. Handy measuring scale printed on lid makes it easy to measure exact size of hose needed."}, "1": {"Customer Pack": "999"}, "2": {"Weight (lbs.)": "76.54"}} | 4980-01012 | gates/mm-91184
4 | 4217IS Standard Diesel Emission Fluid | 4217-000000-000002 | 1 | 1/2X300 CHEM DEF TRANSFER 500 | GatesVariantProduct | 42170319 |  | DEF500300 1/2 X 300 DEF DISPENSING | https://www.gates.com/us/en/search.p.4217-000000-000002.v.42170319.html | {"0": {"Weight (lbs.)": ""}} | 42170319 | gates/mm-4217is-standard-diesel-emission-fluid-hose
5 | 4219BD Barricade™ Bio-Diesel Fuel | 4219-000000-000013 | 1 | 5/8X550 4219BD DIESEL FUEL INJ | HoseVariantProduct | 42196772 |  | 5/8X550 4219BD BLK | https://www.gates.com/us/en/search.p.4219-000000-000013.v.4219-6772.html | {"0": {"Vacuum (In. Hg)": "24"}, "1": {"Minimum Bend Radius (in)": "2.5"}, "2": {"Minimum Bend Radius (mm)": "63.5"}, "3": {"Hose Inside Diameter (in).": "0.625"}, "4": {"Hose Inside Diameter (mm)": "15.9"}, "5": {"Hose Outside Diameter (in)": "0.922"}, "6": {"Hose Outside Diameter (mm)": "23.4"}, "7": {"Inside Diameter (in)": "0.63"}, "8": {"Inside Diameter (mm)": "15.9"}, "9": {"Temperature Range": "-40\u00b0F to +302\u00b0F (-40\u00b0C to +150\u00b0C)"}, "10": {"Max. Working Pressure (Bar)": "12.1"}, "11": {"Working Pressure (psi)": "175"}, "12": {"Length (m)": "167.6"}, "13": {"Outside Diameter (in)": "0.92"}, "14": {"Outside Diameter (mm)": "15.9"}, "15": {"Coupling Recommendation": "Hose bead fitting fastened with hose clamps"}, "16": {"Color": "Black"}, "17": {"Cover": "CPE - Type J. Smooth."}, "18": {"Reinforcement": "Synthetic textile"}, "19": {"Tube": "HNBR - Type C1. High oil resistance."}, "20": {"Construction: Cover": "CPE - Type J"}, "21": {"Construction: Design Factor": "6:1"}, "22": {"Construction: Reinforcement": "Synthetic textile"}, "23": {"Construction: Tube": "HNBR - Type C1. Black. High oil resistance"}, "24": {"Weight (lbs.)": ""}} | 4219-6772 | gates/mm-4219bd-bio-diesel-fuel-hose
5 | 4219BD Barricade™ Bio-Diesel Fuel | 4219-000000-000013 | 2 | 3/16 4219BD DIESEL FUEL INJ | HoseVariantProduct | 42197124 |  | 3/16 4219BD BLK | https://www.gates.com/us/en/search.p.4219-000000-000013.v.4219-07124.html | {"0": {"Vacuum (In. Hg)": "24"}, "1": {"Minimum Bend Radius (in)": "1"}, "2": {"Minimum Bend Radius (mm)": "25.4"}, "3": {"Hose Inside Diameter (in).": "0.19"}, "4": {"Hose Inside Diameter (mm)": "4.8"}, "5": {"Hose Outside Diameter (in)": "0.41"}, "6": {"Hose Outside Diameter (mm)": "10.4"}, "7": {"Inside Diameter (in)": "0.19"}, "8": {"Inside Diameter (mm)": "4.8"}, "9": {"Temperature Range": "-40\u00b0F to +302\u00b0F (-40\u00b0C to +150\u00b0C)"}, "10": {"Working Pressure (psi)": "175"}, "11": {"Length (m)": "167.6"}, "12": {"Outside Diameter (in)": "0.41"}, "13": {"Outside Diameter (mm)": "4.8"}, "14": {"Coupling Recommendation": "Hose bead fitting fastened with hose clamps"}, "15": {"Color": "Black"}, "16": {"Cover": "CPE - Type J. Smooth."}, "17": {"Reinforcement": "Synthetic textile"}, "18": {"Tube": "HNBR - Type C1. High oil resistance."}, "19": {"Construction: Cover": "CPE - Type J"}, "20": {"Construction: Design Factor": "6:1"}, "21": {"Construction: Reinforcement": "Synthetic textile"}, "22": {"Construction: Tube": "HNBR - Type C1. Black. High oil resistance"}, "23": {"Weight (lbs.)": ""}} | 4219-07124 | gates/mm-4219bd-bio-diesel-fuel-hose
5 | 4219BD Barricade™ Bio-Diesel Fuel | 4219-000000-000013 | 3 | 1/4 4219BD DIESEL FUEL INJ | HoseVariantProduct | 42197125 |  | 1/4 4219BD BLK | https://www.gates.com/us/en/search.p.4219-000000-000013.v.4219-07125.html | {"0": {"Vacuum (In. Hg)": "24"}, "1": {"Minimum Bend Radius (in)": "1"}, "2": {"Minimum Bend Radius (mm)": "25.4"}, "3": {"Hose Inside Diameter (in).": "0.25"}, "4": {"Hose Inside Diameter (mm)": "6.4"}, "5": {"Hose Outside Diameter (in)": "0.51"}, "6": {"Hose Outside Diameter (mm)": "13"}, "7": {"Inside Diameter (in)": "0.25"}, "8": {"Inside Diameter (mm)": "6.4"}, "9": {"Temperature Range": "-40\u00b0F to +302\u00b0F (-40\u00b0C to +150\u00b0C)"}, "10": {"Max. Working Pressure (Bar)": "12.1"}, "11": {"Working Pressure (psi)": "175"}, "12": {"Length (m)": "167.6"}, "13": {"Outside Diameter (in)": "0.51"}, "14": {"Outside Diameter (mm)": "6.4"}, "15": {"Coupling Recommendation": "Hose bead fitting fastened with hose clamps"}, "16": {"Color": "Black"}, "17": {"Cover": "CPE - Type J. Smooth."}, "18": {"Reinforcement": "Synthetic textile"}, "19": {"Tube": "HNBR - Type C1. High oil resistance."}, "20": {"Construction: Cover": "CPE - Type J"}, "21": {"Construction: Design Factor": "6:1"}, "22": {"Construction: Reinforcement": "Synthetic textile"}, "23": {"Construction: Tube": "HNBR - Type C1. Black. High oil resistance"}, "24": {"Weight (lbs.)": ""}} | 4219-07125 | gates/mm-4219bd-bio-diesel-fuel-hose
5 | 4219BD Barricade™ Bio-Diesel Fuel | 4219-000000-000013 | 4 | 3/8 4219BD DIESEL FUEL INJ | HoseVariantProduct | 42197126 |  | 3/8 4219BD BLK | https://www.gates.com/us/en/search.p.4219-000000-000013.v.4219-07126.html | {"0": {"Vacuum (In. Hg)": "24"}, "1": {"Minimum Bend Radius (in)": "1.5"}, "2": {"Minimum Bend Radius (mm)": "38.1"}, "3": {"Hose Inside Diameter (in).": "0.38"}, "4": {"Hose Inside Diameter (mm)": "9.5"}, "5": {"Hose Outside Diameter (in)": "0.63"}, "6": {"Hose Outside Diameter (mm)": "16"}, "7": {"Inside Diameter (in)": "0.38"}, "8": {"Inside Diameter (mm)": "9.5"}, "9": {"Temperature Range": "-40\u00b0F to +302\u00b0F (-40\u00b0C to +150\u00b0C)"}, "10": {"Max. Working Pressure (Bar)": "12.1"}, "11": {"Working Pressure (psi)": "175"}, "12": {"Length (m)": "167.6"}, "13": {"Outside Diameter (in)": "0.63"}, "14": {"Outside Diameter (mm)": "9.5"}, "15": {"Coupling Recommendation": "Hose bead fitting fastened with hose clamps"}, "16": {"Color": "Black"}, "17": {"Cover": "CPE - Type J. Smooth."}, "18": {"Reinforcement": "Synthetic textile"}, "19": {"Tube": "HNBR - Type C1. High oil resistance."}, "20": {"Construction: Cover": "CPE - Type J"}, "21": {"Construction: Design Factor": "6:1"}, "22": {"Construction: Reinforcement": "Synthetic textile"}, "23": {"Construction: Tube": "HNBR - Type C1. Black. High oil resistance"}, "24": {"Weight (lbs.)": ""}} | 4219-07126 | gates/mm-4219bd-bio-diesel-fuel-hose
5 | 4219BD Barricade™ Bio-Diesel Fuel | 4219-000000-000013 | 5 | 5/16 4219BD DIESEL FUEL INJ | HoseVariantProduct | 42197127 |  | 5/16 4219BD BLK | https://www.gates.com/us/en/search.p.4219-000000-000013.v.4219-07127.html | {"0": {"Vacuum (In. Hg)": "24"}, "1": {"Minimum Bend Radius (in)": "1.25"}, "2": {"Minimum Bend Radius (mm)": "31.75"}, "3": {"Hose Inside Diameter (in).": "0.31"}, "4": {"Hose Inside Diameter (mm)": "7.9"}, "5": {"Hose Outside Diameter (in)": "0.53"}, "6": {"Hose Outside Diameter (mm)": "16"}, "7": {"Inside Diameter (in)": "0.31"}, "8": {"Inside Diameter (mm)": "7.9"}, "9": {"Temperature Range": "-40\u00b0F to +302\u00b0F (-40\u00b0C to +150\u00b0C)"}, "10": {"Max. Working Pressure (Bar)": "12.1"}, "11": {"Working Pressure (psi)": "175"}, "12": {"Length (m)": "167.6"}, "13": {"Outside Diameter (in)": "0.53"}, "14": {"Outside Diameter (mm)": "7.9"}, "15": {"Coupling Recommendation": "Hose bead fitting fastened with hose clamps"}, "16": {"Color": "Black"}, "17": {"Cover": "CPE - Type J. Smooth."}, "18": {"Reinforcement": "Synthetic textile"}, "19": {"Tube": "HNBR - Type C1. High oil resistance."}, "20": {"Construction: Cover": "CPE - Type J"}, "21": {"Construction: Design Factor": "6:1"}, "22": {"Construction: Reinforcement": "Synthetic textile"}, "23": {"Construction: Tube": "HNBR - Type C1. Black. High oil resistance"}, "24": {"Weight (lbs.)": ""}} | 4219-07127 | gates/mm-4219bd-bio-diesel-fuel-hose
5 | 4219BD Barricade™ Bio-Diesel Fuel | 4219-000000-000013 | 6 | 1/2 4219BD | HoseVariantProduct | 42197128 |  | 1/2 4219BD BLK | https://www.gates.com/us/en/search.p.4219-000000-000013.v.4219-07128.html | {"0": {"Vacuum (In. Hg)": "24"}, "1": {"Minimum Bend Radius (in)": "1.75"}, "2": {"Minimum Bend Radius (mm)": "44.45"}, "3": {"Hose Inside Diameter (in).": "0.5"}, "4": {"Hose Inside Diameter (mm)": "12.7"}, "5": {"Hose Outside Diameter (in)": "0.78"}, "6": {"Hose Outside Diameter (mm)": "19.8"}, "7": {"Temperature Range": "-40\u00b0F to +302\u00b0F (-40\u00b0C to +150\u00b0C)"}, "8": {"Max. Working Pressure (Bar)": "12.1"}, "9": {"Working Pressure (psi)": "175"}, "10": {"Color": "Black"}, "11": {"Cover": "CPE - Type J"}, "12": {"Tube": "HNBR - Type C1"}, "13": {"Construction: Cover": "CPE - Type J. Smooth"}, "14": {"Construction: Reinforcement": "Synthetic textile"}, "15": {"Construction: Tube": "HNBR - Type C1. Black"}, "16": {"Weight (lbs.)": ""}} | 4219-07128 | gates/mm-4219bd-bio-diesel-fuel-hose
5 | 4219BD Barricade™ Bio-Diesel Fuel | 4219-000000-000013 | 7 | 3/4 4219BD DIESEL FUEL INJ | HoseVariantProduct | 42197129 |  | 3/4 4219BD BLK | https://www.gates.com/us/en/search.p.4219-000000-000013.v.4219-07129.html | {"0": {"Vacuum (In. Hg)": "24"}, "1": {"Minimum Bend Radius (in)": "3"}, "2": {"Minimum Bend Radius (mm)": "76.2"}, "3": {"Hose Inside Diameter (in).": "0.75"}, "4": {"Hose Inside Diameter (mm)": "19.1"}, "5": {"Hose Outside Diameter (in)": "1.08"}, "6": {"Hose Outside Diameter (mm)": "27.4"}, "7": {"Inside Diameter (in)": "0.75"}, "8": {"Inside Diameter (mm)": "19.1"}, "9": {"Temperature Range": "-40\u00b0F to +302\u00b0F (-40\u00b0C to +150\u00b0C)"}, "10": {"Max. Working Pressure (Bar)": "12.1"}, "11": {"Working Pressure (psi)": "175"}, "12": {"Length (m)": "167.6"}, "13": {"Outside Diameter (in)": "1.08"}, "14": {"Outside Diameter (mm)": "19.1"}, "15": {"Coupling Recommendation": "Hose bead fitting fastened with hose clamps"}, "16": {"Color": "Black"}, "17": {"Cover": "CPE - Type J. Smooth."}, "18": {"Reinforcement": "Synthetic textile"}, "19": {"Tube": "HNBR - Type C1. High oil resistance."}, "20": {"Construction: Cover": "CPE - Type J"}, "21": {"Construction: Design Factor": "6:1"}, "22": {"Construction: Reinforcement": "Synthetic textile"}, "23": {"Construction: Tube": "HNBR - Type C1. Black. High oil resistance"}, "24": {"Weight (lbs.)": ""}} | 4219-07129 | gates/mm-4219bd-bio-diesel-fuel-hose
6 | 4219BF Barricade™ GreenShield™ Fuel | 4219-000000-000000 | 1 | 1/4XRL FUEL LINE 225 BARRICADE | HoseVariantProduct | 42195651 | 770075445654 | 1/4XRL FUEL LINE 225 BARRICADE | https://www.gates.com/us/en/search.p.4219-000000-000000.v.4219-05651.html | {"0": {"Vacuum (In. Hg)": "24"}, "1": {"Continuous Operating Temperature Range": "-40\u00b0F to +275\u00b0F, -40\u00b0F to +302\u00b0F"}, "2": {"Minimum Bend Radius (in)": "2.56"}, "3": {"Minimum Bend Radius (mm)": "65"}, "4": {"Hose Inside Diameter (in).": "0.25"}, "5": {"Hose Inside Diameter (mm)": "6.4"}, "6": {"Hose Outside Diameter (in)": "0.5"}, "7": {"Hose Outside Diameter (mm)": "12.7"}, "8": {"Inside Diameter (in)": "0.25"}, "9": {"Inside Diameter (mm)": "6.4"}, "10": {"Temperature Range": "-40\u00b0F to +275\u00b0F (-40\u00b0C to +135\u00b0C)"}, "11": {"Working Pressure (psi)": "225"}, "12": {"Length (m)": "167.6"}, "13": {"Outside Diameter (in)": "0.50"}, "14": {"Outside Diameter (mm)": "6.4"}, "15": {"Coupling Recommendation": "GLX\u00ae Couplings [G44 Series]. SAE J2044 Quick-connect stems."}, "16": {"Color": "Black"}, "17": {"Cover": "CPE - Type J. Smooth."}, "18": {"Reinforcement": "Synthetic textile"}, "19": {"Tube": "HNBR - Type C1. High oil resistance."}, "20": {"Construction: Cover": "CPE - Type J"}, "21": {"Construction: Design Factor": "5:1"}, "22": {"Construction: Reinforcement": "Synthetic textile"}, "23": {"Construction: Tube": "HNBR - Type C1. Black. High oil resistance"}, "24": {"Standard Industry Specification": "SAE J30R12, SAE J30R14"}, "25": {"Meets These Agency Specifications": "SAE - Society of Automotive Engineers"}, "26": {"Recommended For": "Any fuel injected engine application (1985 and newer) in cars, light trucks, off-road vehicles and small engines where a barrier fuel hose is required. Gasoline, Gasoline/Ethanol (E10, E15, E85), 100% Methanol only (Methanol blends not recommended). Diesel, Diesel/Bio-Diesel blends, 100% Bio-Diesel (SME, RME, and PME Bio-Diesels are acceptable)."}, "27": {"Couplings Note": "Select Ind Hose Coupling Reference Sheet link below for additional information."}, "28": {"Customer Pack": "550"}, "29": {"Weight (lbs.)": "0.1"}} | 4219-05651 | gates/mm-4219bf-barricade-greenshield-fuel-hose
6 | 4219BF Barricade™ GreenShield™ Fuel | 4219-000000-000000 | 2 | 5/16XRL FUEL LINE 225 BARRICAD | HoseVariantProduct | 42195652 | 770075445661 | 5/16XRL FUEL LINE 225 BARRICADE | https://www.gates.com/us/en/search.p.4219-000000-000000.v.4219-05652.html | {"0": {"Vacuum (In. Hg)": "24"}, "1": {"Continuous Operating Temperature Range": "-40\u00b0F to +275\u00b0F, -40\u00b0F to +302\u00b0F"}, "2": {"Minimum Bend Radius (in)": "2.95"}, "3": {"Minimum Bend Radius (mm)": "75"}, "4": {"Hose Inside Diameter (in).": "0.31"}, "5": {"Hose Inside Diameter (mm)": "7.9"}, "6": {"Hose Outside Diameter (in)": "0.56"}, "7": {"Hose Outside Diameter (mm)": "14.2"}, "8": {"Inside Diameter (in)": "0.31"}, "9": {"Inside Diameter (mm)": "7.9"}, "10": {"Temperature Range": "-40\u00b0F to +275\u00b0F (-40\u00b0C to +135\u00b0C)"}, "11": {"Working Pressure (psi)": "225"}, "12": {"Length (m)": "167.6"}, "13": {"Outside Diameter (in)": "0.56"}, "14": {"Outside Diameter (mm)": "7.9"}, "15": {"Coupling Recommendation": "GLX\u00ae Couplings [G44 Series]. SAE J2044 Quick-connect stems."}, "16": {"Color": "Black"}, "17": {"Cover": "CPE - Type J. Smooth."}, "18": {"Reinforcement": "Synthetic textile"}, "19": {"Tube": "HNBR - Type C1. High oil resistance."}, "20": {"Construction: Cover": "CPE - Type J"}, "21": {"Construction: Design Factor": "5:1"}, "22": {"Construction: Reinforcement": "Synthetic textile"}, "23": {"Construction: Tube": "HNBR - Type C1. Black. High oil resistance"}, "24": {"Standard Industry Specification": "SAE J30R12, SAE J30R14"}, "25": {"Meets These Agency Specifications": "SAE - Society of Automotive Engineers"}, "26": {"Recommended For": "Any fuel injected engine application (1985 and newer) in cars, light trucks, off-road vehicles and small engines where a barrier fuel hose is required. Gasoline, Gasoline/Ethanol (E10, E15, E85), 100% Methanol only (Methanol blends not recommended). Diesel, Diesel/Bio-Diesel blends, 100% Bio-Diesel (SME, RME, and PME Bio-Diesels are acceptable)."}, "27": {"Couplings Note": "Select Ind Hose Coupling Reference Sheet link below for additional information."}, "28": {"Customer Pack": "550"}, "29": {"Weight (lbs.)": "0.109"}} | 4219-05652 | gates/mm-4219bf-barricade-greenshield-fuel-hose
6 | 4219BF Barricade™ GreenShield™ Fuel | 4219-000000-000000 | 3 | 3/8XRL FUEL LINE 225 BARRICADE | HoseVariantProduct | 42195653 | 770075445678 | 3/8XRL FUEL LINE 225 BARRICADE | https://www.gates.com/us/en/search.p.4219-000000-000000.v.4219-05653.html | {"0": {"Vacuum (In. Hg)": "24"}, "1": {"Continuous Operating Temperature Range": "-40\u00b0F to +275\u00b0F, -40\u00b0F to +302\u00b0F"}, "2": {"Minimum Bend Radius (in)": "3.35"}, "3": {"Minimum Bend Radius (mm)": "85"}, "4": {"Hose Inside Diameter (in).": "0.38"}, "5": {"Hose Inside Diameter (mm)": "9.5"}, "6": {"Hose Outside Diameter (in)": "0.62"}, "7": {"Hose Outside Diameter (mm)": "15.7"}, "8": {"Inside Diameter (in)": "0.38"}, "9": {"Inside Diameter (mm)": "9.5"}, "10": {"Temperature Range": "-40\u00b0F to +275\u00b0F (-40\u00b0C to +135\u00b0C)"}, "11": {"Working Pressure (psi)": "225"}, "12": {"Length (m)": "167.6"}, "13": {"Outside Diameter (in)": "0.62"}, "14": {"Outside Diameter (mm)": "9.5"}, "15": {"Coupling Recommendation": "GLX\u00ae Couplings [G44 Series]. SAE J2044 Quick-connect stems."}, "16": {"Color": "Black"}, "17": {"Cover": "CPE - Type J. Smooth."}, "18": {"Reinforcement": "Synthetic textile"}, "19": {"Tube": "HNBR - Type C1. High oil resistance."}, "20": {"Construction: Cover": "CPE - Type J"}, "21": {"Construction: Design Factor": "5:1"}, "22": {"Construction: Reinforcement": "Synthetic textile"}, "23": {"Construction: Tube": "HNBR - Type C1. Black. High oil resistance"}, "24": {"Standard Industry Specification": "SAE J30R12, SAE J30R14"}, "25": {"Meets These Agency Specifications": "SAE - Society of Automotive Engineers"}, "26": {"Recommended For": "Any fuel injected engine application (1985 and newer) in cars, light trucks, off-road vehicles and small engines where a barrier fuel hose is required. Gasoline, Gasoline/Ethanol (E10, E15, E85), 100% Methanol only (Methanol blends not recommended). Diesel, Diesel/Bio-Diesel blends, 100% Bio-Diesel (SME, RME, and PME Bio-Diesels are acceptable)."}, "27": {"Couplings Note": "Select Ind Hose Coupling Reference Sheet link below for additional information."}, "28": {"Customer Pack": "550"}, "29": {"Weight (lbs.)": "0.131909"}} | 4219-05653 | gates/mm-4219bf-barricade-greenshield-fuel-hose
6 | 4219BF Barricade™ GreenShield™ Fuel | 4219-000000-000000 | 4 | 1/2XRL FUEL LINE 225 BARRICADE | HoseVariantProduct | 42195654 | 770075512769 | 1/2XRL FUEL LINE 225 BARRICADE | https://www.gates.com/us/en/search.p.4219-000000-000000.v.4219-05654.html | {"0": {"Vacuum (In. Hg)": "10"}, "1": {"Continuous Operating Temperature Range": "-40\u00b0F to +275\u00b0F, -40\u00b0F to +302\u00b0F"}, "2": {"Minimum Bend Radius (in)": "5.5"}, "3": {"Minimum Bend Radius (mm)": "140"}, "4": {"Hose Inside Diameter (in).": "0.5"}, "5": {"Hose Inside Diameter (mm)": "12.7"}, "6": {"Hose Outside Diameter (in)": "0.78"}, "7": {"Hose Outside Diameter (mm)": "19.8"}, "8": {"Inside Diameter (in)": "0.50"}, "9": {"Inside Diameter (mm)": "12.7"}, "10": {"Temperature Range": "-40\u00b0F to +275\u00b0F (-40\u00b0C to +135\u00b0C)"}, "11": {"Working Pressure (psi)": "225"}, "12": {"Length (m)": "167.6"}, "13": {"Outside Diameter (in)": "0.78"}, "14": {"Outside Diameter (mm)": "12.7"}, "15": {"Coupling Recommendation": "GLX\u00ae Couplings [G44 Series]. SAE J2044 Quick-connect stems."}, "16": {"Color": "Black"}, "17": {"Cover": "CPE - Type J. Smooth."}, "18": {"Reinforcement": "Synthetic textile"}, "19": {"Tube": "HNBR - Type C1. High oil resistance."}, "20": {"Construction: Cover": "CPE - Type J"}, "21": {"Construction: Design Factor": "5:1"}, "22": {"Construction: Reinforcement": "Synthetic textile"}, "23": {"Construction: Tube": "HNBR - Type C1. Black. High oil resistance"}, "24": {"Standard Industry Specification": "SAE J30R12, SAE J30R14"}, "25": {"Meets These Agency Specifications": "SAE - Society of Automotive Engineers"}, "26": {"Recommended For": "Any fuel injected engine application (1985 and newer) in cars, light trucks, off-road vehicles and small engines where a barrier fuel hose is required. Gasoline, Gasoline/Ethanol (E10, E15, E85), 100% Methanol only (Methanol blends not recommended). Diesel, Diesel/Bio-Diesel blends, 100% Bio-Diesel (SME, RME, and PME Bio-Diesels are acceptable)."}, "27": {"Couplings Note": "Select Ind Hose Coupling Reference Sheet link below for additional information."}, "28": {"Customer Pack": "550"}, "29": {"Weight (lbs.)": "0.19"}} | 4219-05654 | gates/mm-4219bf-barricade-greenshield-fuel-hose
7 | 4219BG Barricade™ Carbureted Engines Fuel | 4219-000000-000001 | 1 | 3/16XRL FUEL LINE 50 BARRICADE | HoseVariantProduct | 42195520 | 770075445913 | 3/16XRL FUEL LINE 50 BARRICADE | https://www.gates.com/us/en/search.p.4219-000000-000001.v.4219-05520.html | {"0": {"Vacuum (In. Hg)": "24"}, "1": {"Continuous Operating Temperature Range": "-40\u00b0F to +212\u00b0F, -40\u00b0F to +257\u00b0F"}, "2": {"Minimum Bend Radius (in)": "2.17"}, "3": {"Minimum Bend Radius (mm)": "55"}, "4": {"Hose Inside Diameter (in).": "0.19"}, "5": {"Hose Inside Diameter (mm)": "4.8"}, "6": {"Hose Outside Diameter (in)": "0.41"}, "7": {"Hose Outside Diameter (mm)": "10.4"}, "8": {"Inside Diameter (in)": "0.19"}, "9": {"Inside Diameter (mm)": "4.8"}, "10": {"Temperature Range": "-40\u00b0F to +275\u00b0F (-40\u00b0C to +125\u00b0C)"}, "11": {"Working Pressure (psi)": "50"}, "12": {"Length (m)": "167.6"}, "13": {"Outside Diameter (in)": "0.41"}, "14": {"Outside Diameter (mm)": "4.8"}, "15": {"Coupling Recommendation": "GLX\u00ae Couplings [G44 Series]. SAE J2044 Quick-connect stems."}, "16": {"Color": "Black"}, "17": {"Cover": "Nitrile - Type C. Smooth."}, "18": {"Reinforcement": "Synthetic textile"}, "19": {"Tube": "HNBR - Type C1. High oil resistance."}, "20": {"Construction: Cover": "Nitrile - Type C"}, "21": {"Construction: Design Factor": "5:1"}, "22": {"Construction: Reinforcement": "Synthetic textile"}, "23": {"Construction: Tube": "HNBR - Type C1. Black. High oil resistance"}, "24": {"Standard Industry Specification": "SAE J30R14T1"}, "25": {"Meets These Agency Specifications": "SAE - Society of Automotive Engineers"}, "26": {"Recommended For": "Carbureted engines in cars, light trucks, off-road vehicles and small engines where a barrier fuel hose is required. Gasoline, Gasoline/Ethanol (E10, E15, E85), 100% Methanol only (Methanol blends not recommended). Diesel, Diesel/Bio-Diesel blends, 100% Bio-Diesel (SME, RME, and PME Bio-Diesels are acceptable)."}, "27": {"Caution": "Not for fuel injections systems. (see 4219BF)."}, "28": {"Couplings Note": "Select Ind Hose Coupling Reference Sheet link below for additional information."}, "29": {"Customer Pack": "550"}, "30": {"Weight (lbs.)": "0.07"}} | 4219-05520 | gates/mm-4219bg-barricade-carbureted-engines-fuel-hose
7 | 4219BG Barricade™ Carbureted Engines Fuel | 4219-000000-000001 | 2 | 1/4XRL FUEL LINE 50 BARRICADE | HoseVariantProduct | 42195521 | 770075410225 | 1/4XRL FUEL LINE 50 BARRICADE | https://www.gates.com/us/en/search.p.4219-000000-000001.v.4219-05521.html | {"0": {"Vacuum (In. Hg)": "24"}, "1": {"Continuous Operating Temperature Range": "-40\u00b0F to +212\u00b0F, -40\u00b0F to +257\u00b0F"}, "2": {"Minimum Bend Radius (in)": "2.56"}, "3": {"Minimum Bend Radius (mm)": "65"}, "4": {"Hose Inside Diameter (in).": "0.25"}, "5": {"Hose Inside Diameter (mm)": "6.4"}, "6": {"Hose Outside Diameter (in)": "0.5"}, "7": {"Hose Outside Diameter (mm)": "12.7"}, "8": {"Inside Diameter (in)": "0.25"}, "9": {"Inside Diameter (mm)": "6.4"}, "10": {"Temperature Range": "-40\u00b0F to +275\u00b0F (-40\u00b0C to +125\u00b0C)"}, "11": {"Working Pressure (psi)": "50"}, "12": {"Length (m)": "167.6"}, "13": {"Outside Diameter (in)": "0.50"}, "14": {"Outside Diameter (mm)": "6.4"}, "15": {"Coupling Recommendation": "GLX\u00ae Couplings [G44 Series]. SAE J2044 Quick-connect stems."}, "16": {"Color": "Black"}, "17": {"Cover": "Nitrile - Type C. Smooth."}, "18": {"Reinforcement": "Synthetic textile"}, "19": {"Tube": "HNBR - Type C1. High oil resistance."}, "20": {"Construction: Cover": "Nitrile - Type C"}, "21": {"Construction: Design Factor": "5:1"}, "22": {"Construction: Reinforcement": "Synthetic textile"}, "23": {"Construction: Tube": "HNBR - Type C1. Black. High oil resistance"}, "24": {"Standard Industry Specification": "SAE J30R14T1"}, "25": {"Meets These Agency Specifications": "SAE - Society of Automotive Engineers"}, "26": {"Recommended For": "Carbureted engines in cars, light trucks, off-road vehicles and small engines where a barrier fuel hose is required. Gasoline, Gasoline/Ethanol (E10, E15, E85), 100% Methanol only (Methanol blends not recommended). Diesel, Diesel/Bio-Diesel blends, 100% Bio-Diesel (SME, RME, and PME Bio-Diesels are acceptable)."}, "27": {"Caution": "Not for fuel injections systems. (see 4219BF)."}, "28": {"Couplings Note": "Select Ind Hose Coupling Reference Sheet link below for additional information."}, "29": {"Customer Pack": "550"}, "30": {"Weight (lbs.)": "0.1137"}} | 4219-05521 | gates/mm-4219bg-barricade-carbureted-engines-fuel-hose
7 | 4219BG Barricade™ Carbureted Engines Fuel | 4219-000000-000001 | 3 | 5/16XRL FUEL LINE 50 BARRICADE | HoseVariantProduct | 42195522 | 770075410232 | 5/16XRL FUEL LINE 50 BARRICADE | https://www.gates.com/us/en/search.p.4219-000000-000001.v.4219-05522.html | {"0": {"Vacuum (In. Hg)": "24"}, "1": {"Continuous Operating Temperature Range": "-40\u00b0F to +212\u00b0F, -40\u00b0F to +257\u00b0F"}, "2": {"Minimum Bend Radius (in)": "2.95"}, "3": {"Minimum Bend Radius (mm)": "75"}, "4": {"Hose Inside Diameter (in).": "0.31"}, "5": {"Hose Inside Diameter (mm)": "7.9"}, "6": {"Hose Outside Diameter (in)": "0.56"}, "7": {"Hose Outside Diameter (mm)": "14.2"}, "8": {"Inside Diameter (in)": "0.31"}, "9": {"Inside Diameter (mm)": "7.9"}, "10": {"Temperature Range": "-40\u00b0F to +275\u00b0F (-40\u00b0C to +125\u00b0C)"}, "11": {"Working Pressure (psi)": "50"}, "12": {"Length (m)": "167.6"}, "13": {"Outside Diameter (in)": "0.56"}, "14": {"Outside Diameter (mm)": "7.9"}, "15": {"Coupling Recommendation": "GLX\u00ae Couplings [G44 Series]. SAE J2044 Quick-connect stems."}, "16": {"Color": "Black"}, "17": {"Cover": "Nitrile - Type C. Smooth."}, "18": {"Reinforcement": "Synthetic textile"}, "19": {"Tube": "HNBR - Type C1. High oil resistance."}, "20": {"Construction: Cover": "Nitrile - Type C"}, "21": {"Construction: Design Factor": "5:1"}, "22": {"Construction: Reinforcement": "Synthetic textile"}, "23": {"Construction: Tube": "HNBR - Type C1. Black. High oil resistance"}, "24": {"Standard Industry Specification": "SAE J30R14T1"}, "25": {"Meets These Agency Specifications": "SAE - Society of Automotive Engineers"}, "26": {"Recommended For": "Carbureted engines in cars, light trucks, off-road vehicles and small engines where a barrier fuel hose is required. Gasoline, Gasoline/Ethanol (E10, E15, E85), 100% Methanol only (Methanol blends not recommended). Diesel, Diesel/Bio-Diesel blends, 100% Bio-Diesel (SME, RME, and PME Bio-Diesels are acceptable)."}, "27": {"Caution": "Not for fuel injections systems. (see 4219BF)."}, "28": {"Couplings Note": "Select Ind Hose Coupling Reference Sheet link below for additional information."}, "29": {"Customer Pack": "550"}, "30": {"Weight (lbs.)": "0.1145"}} | 4219-05522 | gates/mm-4219bg-barricade-carbureted-engines-fuel-hose
7 | 4219BG Barricade™ Carbureted Engines Fuel | 4219-000000-000001 | 4 | 3/8XRL FUEL LINE 50 BARRICADE | HoseVariantProduct | 42195523 | 770075410249 | 3/8XRL FUEL LINE 50 BARRICADE | https://www.gates.com/us/en/search.p.4219-000000-000001.v.4219-05523.html | {"0": {"Vacuum (In. Hg)": "24"}, "1": {"Continuous Operating Temperature Range": "-40\u00b0F to +212\u00b0F, -40\u00b0F to +257\u00b0F"}, "2": {"Minimum Bend Radius (in)": "3.35"}, "3": {"Minimum Bend Radius (mm)": "85"}, "4": {"Hose Inside Diameter (in).": "0.38"}, "5": {"Hose Inside Diameter (mm)": "9.5"}, "6": {"Hose Outside Diameter (in)": "0.62"}, "7": {"Hose Outside Diameter (mm)": "15.7"}, "8": {"Inside Diameter (in)": "0.38"}, "9": {"Inside Diameter (mm)": "9.5"}, "10": {"Temperature Range": "-40\u00b0F to +275\u00b0F (-40\u00b0C to +125\u00b0C)"}, "11": {"Working Pressure (psi)": "50"}, "12": {"Length (m)": "167.6"}, "13": {"Outside Diameter (in)": "0.62"}, "14": {"Outside Diameter (mm)": "9.5"}, "15": {"Coupling Recommendation": "GLX\u00ae Couplings [G44 Series]. SAE J2044 Quick-connect stems."}, "16": {"Color": "Black"}, "17": {"Cover": "Nitrile - Type C. Smooth."}, "18": {"Reinforcement": "Synthetic textile"}, "19": {"Tube": "HNBR - Type C1. High oil resistance."}, "20": {"Construction: Cover": "Nitrile - Type C"}, "21": {"Construction: Design Factor": "5:1"}, "22": {"Construction: Reinforcement": "Synthetic textile"}, "23": {"Construction: Tube": "HNBR - Type C1. Black. High oil resistance"}, "24": {"Standard Industry Specification": "SAE J30R14T1"}, "25": {"Meets These Agency Specifications": "SAE - Society of Automotive Engineers"}, "26": {"Recommended For": "Carbureted engines in cars, light trucks, off-road vehicles and small engines where a barrier fuel hose is required. Gasoline, Gasoline/Ethanol (E10, E15, E85), 100% Methanol only (Methanol blends not recommended). Diesel, Diesel/Bio-Diesel blends, 100% Bio-Diesel (SME, RME, and PME Bio-Diesels are acceptable)."}, "27": {"Caution": "Not for fuel injections systems. (see 4219BF)."}, "28": {"Couplings Note": "Select Ind Hose Coupling Reference Sheet link below for additional information."}, "29": {"Customer Pack": "550"}, "30": {"Weight (lbs.)": "0.12"}} | 4219-05523 | gates/mm-4219bg-barricade-carbureted-engines-fuel-hose
7 | 4219BG Barricade™ Carbureted Engines Fuel | 4219-000000-000001 | 5 | 1/2XRL FUEL LINE 35 BARRICADE | HoseVariantProduct | 42195524 | 770075463238 | 1/2XRL FUEL LINE 35 BARRICADE | https://www.gates.com/us/en/search.p.4219-000000-000001.v.4219-05524.html | {"0": {"Vacuum (In. Hg)": "10"}, "1": {"Continuous Operating Temperature Range": "-40\u00b0F to +212\u00b0F, -40\u00b0F to +257\u00b0F"}, "2": {"Minimum Bend Radius (in)": "4.72"}, "3": {"Minimum Bend Radius (mm)": "120"}, "4": {"Hose Inside Diameter (in).": "0.5"}, "5": {"Hose Inside Diameter (mm)": "12.7"}, "6": {"Hose Outside Diameter (in)": "0.78"}, "7": {"Hose Outside Diameter (mm)": "19.8"}, "8": {"Inside Diameter (in)": "0.50"}, "9": {"Inside Diameter (mm)": "12.7"}, "10": {"Temperature Range": "-40\u00b0F to +275\u00b0F (-40\u00b0C to +125\u00b0C)"}, "11": {"Working Pressure (psi)": "35"}, "12": {"Length (m)": "167.6"}, "13": {"Outside Diameter (in)": "0.78"}, "14": {"Outside Diameter (mm)": "12.7"}, "15": {"Coupling Recommendation": "GLX\u00ae Couplings [G44 Series]. SAE J2044 Quick-connect stems."}, "16": {"Color": "Black"}, "17": {"Cover": "Nitrile - Type C. Smooth."}, "18": {"Reinforcement": "Synthetic textile"}, "19": {"Tube": "HNBR - Type C1. High oil resistance."}, "20": {"Construction: Cover": "Nitrile - Type C"}, "21": {"Construction: Design Factor": "5:1"}, "22": {"Construction: Reinforcement": "Synthetic textile"}, "23": {"Construction: Tube": "HNBR - Type C1. Black. High oil resistance"}, "24": {"Standard Industry Specification": "SAE J30R14T1"}, "25": {"Meets These Agency Specifications": "SAE - Society of Automotive Engineers"}, "26": {"Recommended For": "Carbureted engines in cars, light trucks, off-road vehicles and small engines where a barrier fuel hose is required. Gasoline, Gasoline/Ethanol (E10, E15, E85), 100% Methanol only (Methanol blends not recommended). Diesel, Diesel/Bio-Diesel blends, 100% Bio-Diesel (SME, RME, and PME Bio-Diesels are acceptable)."}, "27": {"Caution": "Not for fuel injections systems. (see 4219BF)."}, "28": {"Couplings Note": "Select Ind Hose Coupling Reference Sheet link below for additional information."}, "29": {"Customer Pack": "550"}, "30": {"Weight (lbs.)": "0.13455"}} | 4219-05524 | gates/mm-4219bg-barricade-carbureted-engines-fuel-hose
8 | 45° Silicone Coolant | 4177-000000-000004 | 1 | 28200 | HoseVariantProduct | 41777000 | 770075461395 | 28200 2.5" ID 45 SILICONE ELBOW | https://www.gates.com/us/en/search.p.4177-000000-000004.v.4177-07000.html | {"0": {"Arm Length 1 (in)": "6"}, "1": {"Arm Length 1 (mm)": "152"}, "2": {"Arm Length 2 (in)": "6"}, "3": {"Arm Length 2 (mm)": "152"}, "4": {"Centerline Length (in)": "12"}, "5": {"Centerline Length (mm)": "305"}, "6": {"Hose Inside Diameter (in).": "2.5"}, "7": {"Hose Inside Diameter (mm)": "64"}, "8": {"Temperature Range": "45\u00b0 and 90\u00b0 Bent (+350\u00b0F/+177\u00b0C)."}, "9": {"Angle.": "45"}, "10": {"Construction": "Premium 4-Ply Polyester-Reinforced"}, "11": {"Customer Pack": "25"}, "12": {"Weight (lbs.)": "0.98"}} | 4177-07000 | gates/mm-45-degree-silicone-molded-coolant-hose-elbows
8 | 45° Silicone Coolant | 4177-000000-000004 | 2 | 28201 | HoseVariantProduct | 41777001 | 770075461401 | 28201 2.75" ID 45 SILICONE ELBOW | https://www.gates.com/us/en/search.p.4177-000000-000004.v.4177-07001.html | {"0": {"Arm Length 1 (in)": "6"}, "1": {"Arm Length 1 (mm)": "152"}, "2": {"Arm Length 2 (in)": "6"}, "3": {"Arm Length 2 (mm)": "152"}, "4": {"Centerline Length (in)": "12"}, "5": {"Centerline Length (mm)": "305"}, "6": {"Hose Inside Diameter (in).": "2.75"}, "7": {"Hose Inside Diameter (mm)": "70"}, "8": {"Temperature Range": "45\u00b0 and 90\u00b0 Bent (+350\u00b0F/+177\u00b0C)."}, "9": {"Angle.": "45"}, "10": {"Construction": "Premium 4-Ply Polyester-Reinforced"}, "11": {"Customer Pack": "25"}, "12": {"Weight (lbs.)": "1.04"}} | 4177-07001 | gates/mm-45-degree-silicone-molded-coolant-hose-elbows
8 | 45° Silicone Coolant | 4177-000000-000004 | 3 | 28202 | HoseVariantProduct | 41777002 | 770075461418 | 28202 3" ID 45 SILICONE ELBOW | https://www.gates.com/us/en/search.p.4177-000000-000004.v.4177-07002.html | {"0": {"Arm Length 1 (in)": "6"}, "1": {"Arm Length 1 (mm)": "152"}, "2": {"Arm Length 2 (in)": "6"}, "3": {"Arm Length 2 (mm)": "152"}, "4": {"Centerline Length (in)": "12"}, "5": {"Centerline Length (mm)": "305"}, "6": {"Hose Inside Diameter (in).": "3"}, "7": {"Hose Inside Diameter (mm)": "76"}, "8": {"Temperature Range": "45\u00b0 and 90\u00b0 Bent (+350\u00b0F/+177\u00b0C)."}, "9": {"Angle.": "45"}, "10": {"Construction": "Premium 4-Ply Polyester-Reinforced"}, "11": {"Customer Pack": "25"}, "12": {"Weight (lbs.)": "1.04"}} | 4177-07002 | gates/mm-45-degree-silicone-molded-coolant-hose-elbows
8 | 45° Silicone Coolant | 4177-000000-000004 | 4 | 28203 | HoseVariantProduct | 41777003 | 770075461425 | 28203 3.5" ID 45 SILICONE ELBOW | https://www.gates.com/us/en/search.p.4177-000000-000004.v.4177-07003.html | {"0": {"Arm Length 1 (in)": "6"}, "1": {"Arm Length 1 (mm)": "152"}, "2": {"Arm Length 2 (in)": "6"}, "3": {"Arm Length 2 (mm)": "152"}, "4": {"Centerline Length (in)": "12"}, "5": {"Centerline Length (mm)": "305"}, "6": {"Hose Inside Diameter (in).": "3.5"}, "7": {"Hose Inside Diameter (mm)": "89"}, "8": {"Temperature Range": "45\u00b0 and 90\u00b0 Bent (+350\u00b0F/+177\u00b0C)."}, "9": {"Angle.": "45"}, "10": {"Construction": "Premium 4-Ply Polyester-Reinforced"}, "11": {"Customer Pack": "15"}, "12": {"Weight (lbs.)": "1.04"}} | 4177-07003 | gates/mm-45-degree-silicone-molded-coolant-hose-elbows
8 | 45° Silicone Coolant | 4177-000000-000004 | 5 | 28204 | HoseVariantProduct | 41777004 | 770075461432 | 28204 4" ID 45 SILICONE ELBOW | https://www.gates.com/us/en/search.p.4177-000000-000004.v.4177-07004.html | {"0": {"Arm Length 1 (in)": "6"}, "1": {"Arm Length 1 (mm)": "152"}, "2": {"Arm Length 2 (in)": "6"}, "3": {"Arm Length 2 (mm)": "152"}, "4": {"Centerline Length (in)": "12"}, "5": {"Centerline Length (mm)": "305"}, "6": {"Hose Inside Diameter (in).": "4"}, "7": {"Hose Inside Diameter (mm)": "102"}, "8": {"Temperature Range": "45\u00b0 and 90\u00b0 Bent (+350\u00b0F/+177\u00b0C)."}, "9": {"Angle.": "45"}, "10": {"Construction": "Premium 4-Ply Polyester-Reinforced"}, "11": {"Customer Pack": "15"}, "12": {"Weight (lbs.)": "1.56"}} | 4177-07004 | gates/mm-45-degree-silicone-molded-coolant-hose-elbows
8 | 45° Silicone Coolant | 4177-000000-000004 | 6 | 28207 | HoseVariantProduct | 41777015 | 770075461463 | 28207 2.25" ID 45 SILICONE ELBOW | https://www.gates.com/us/en/search.p.4177-000000-000004.v.4177-07015.html | {"0": {"Arm Length 1 (in)": "6"}, "1": {"Arm Length 1 (mm)": "152"}, "2": {"Arm Length 2 (in)": "6"}, "3": {"Arm Length 2 (mm)": "152"}, "4": {"Centerline Length (in)": "12"}, "5": {"Centerline Length (mm)": "305"}, "6": {"Hose Inside Diameter (in).": "2.25"}, "7": {"Hose Inside Diameter (mm)": "57"}, "8": {"Temperature Range": "45\u00b0 and 90\u00b0 Bent (+350\u00b0F/+177\u00b0C)."}, "9": {"Angle.": "45"}, "10": {"Construction": "Premium 4-Ply Polyester-Reinforced"}, "11": {"Customer Pack": "25"}, "12": {"Weight (lbs.)": "0.72"}} | 4177-07015 | gates/mm-45-degree-silicone-molded-coolant-hose-elbows
9 | 90° Curved Silicone | 4177-000000-000001 | 1 | 28220 | HoseVariantProduct | 41770005 |  | 28220 2.5"x24" 90 SILICONE ELBOW | https://www.gates.com/us/en/search.p.4177-000000-000001.v.41770005.html | {"0": {"Weight (lbs.)": ""}} | 41770005 | gates/mm-90degreemoldedcoolanthoselong-silicone
9 | 90° Curved Silicone | 4177-000000-000001 | 2 | 28218 | HoseVariantProduct | 41770006 |  | 28218 2"x24" 90 SILICONE ELBOW | https://www.gates.com/us/en/search.p.4177-000000-000001.v.41770006.html | {"0": {"Weight (lbs.)": ""}} | 41770006 | gates/mm-90degreemoldedcoolanthoselong-silicone
9 | 90° Curved Silicone | 4177-000000-000001 | 3 | 28210 | HoseVariantProduct | 41777005 | 770075461494 | 28210 2" ID 90 SILICONE ELBOW | https://www.gates.com/us/en/search.p.4177-000000-000001.v.4177-07005.html | {"0": {"Arm Length 1 (in)": "6"}, "1": {"Arm Length 1 (mm)": "152"}, "2": {"Arm Length 2 (in)": "6"}, "3": {"Arm Length 2 (mm)": "152"}, "4": {"Centerline Length (in)": "12"}, "5": {"Centerline Length (mm)": "305"}, "6": {"Hose Inside Diameter (in).": "2"}, "7": {"Hose Inside Diameter (mm)": "51"}, "8": {"Temperature Range": "45\u00b0 and 90\u00b0 Bent (+350\u00b0F/+177\u00b0C)."}, "9": {"Angle.": "90"}, "10": {"Construction": "Premium 4-Ply Polyester-Reinforced"}, "11": {"Customer Pack": "25"}, "12": {"Weight (lbs.)": "0.66"}} | 4177-07005 | gates/mm-90-degree-curved-silicone-hose
9 | 90° Curved Silicone | 4177-000000-000001 | 4 | 28211 | HoseVariantProduct | 41777006 | 770075461500 | 28211 2.25" ID 90 SILICONE ELBOW | https://www.gates.com/us/en/search.p.4177-000000-000001.v.4177-07006.html | {"0": {"Arm Length 1 (in)": "6"}, "1": {"Arm Length 1 (mm)": "152"}, "2": {"Arm Length 2 (in)": "6"}, "3": {"Arm Length 2 (mm)": "152"}, "4": {"Centerline Length (in)": "12"}, "5": {"Centerline Length (mm)": "305"}, "6": {"Hose Inside Diameter (in).": "2.25"}, "7": {"Hose Inside Diameter (mm)": "57"}, "8": {"Temperature Range": "45\u00b0 and 90\u00b0 Bent (+350\u00b0F/+177\u00b0C)."}, "9": {"Angle.": "90"}, "10": {"Construction": "Premium 4-Ply Polyester-Reinforced"}, "11": {"Customer Pack": "25"}, "12": {"Weight (lbs.)": "0.72"}} | 4177-07006 | gates/mm-90-degree-curved-silicone-hose
9 | 90° Curved Silicone | 4177-000000-000001 | 5 | 28212 | HoseVariantProduct | 41777007 | 770075461517 | 28212 2.5" ID 90 SILICONE ELBOW | https://www.gates.com/us/en/search.p.4177-000000-000001.v.4177-07007.html | {"0": {"Arm Length 1 (in)": "6"}, "1": {"Arm Length 1 (mm)": "152"}, "2": {"Arm Length 2 (in)": "6"}, "3": {"Arm Length 2 (mm)": "152"}, "4": {"Centerline Length (in)": "12"}, "5": {"Centerline Length (mm)": "305"}, "6": {"Hose Inside Diameter (in).": "2.5"}, "7": {"Hose Inside Diameter (mm)": "64"}, "8": {"Temperature Range": "45\u00b0 and 90\u00b0 Bent (+350\u00b0F/+177\u00b0C)."}, "9": {"Angle.": "90"}, "10": {"Construction": "Premium 4-Ply Polyester-Reinforced"}, "11": {"Customer Pack": "25"}, "12": {"Weight (lbs.)": "0.88"}} | 4177-07007 | gates/mm-90-degree-curved-silicone-hose
9 | 90° Curved Silicone | 4177-000000-000001 | 6 | 28213 | HoseVariantProduct | 41777008 | 770075461524 | 28213 2.75" ID 90 SILICONE ELBOW | https://www.gates.com/us/en/search.p.4177-000000-000001.v.4177-07008.html | {"0": {"Arm Length 1 (in)": "6"}, "1": {"Arm Length 1 (mm)": "152"}, "2": {"Arm Length 2 (in)": "6"}, "3": {"Arm Length 2 (mm)": "152"}, "4": {"Centerline Length (in)": "12"}, "5": {"Centerline Length (mm)": "305"}, "6": {"Hose Inside Diameter (in).": "2.75"}, "7": {"Hose Inside Diameter (mm)": "70"}, "8": {"Temperature Range": "45\u00b0 and 90\u00b0 Bent (+350\u00b0F/+177\u00b0C)."}, "9": {"Angle.": "90"}, "10": {"Construction": "Premium 4-Ply Polyester-Reinforced"}, "11": {"Customer Pack": "25"}, "12": {"Weight (lbs.)": "0.93"}} | 4177-07008 | gates/mm-90-degree-curved-silicone-hose
9 | 90° Curved Silicone | 4177-000000-000001 | 7 | 28214 | HoseVariantProduct | 41777009 | 770075461531 | 28214 3" ID 90 SILICONE ELBOW | https://www.gates.com/us/en/search.p.4177-000000-000001.v.4177-07009.html | {"0": {"Arm Length 1 (in)": "6"}, "1": {"Arm Length 1 (mm)": "152"}, "2": {"Arm Length 2 (in)": "6"}, "3": {"Arm Length 2 (mm)": "152"}, "4": {"Centerline Length (in)": "12"}, "5": {"Centerline Length (mm)": "305"}, "6": {"Hose Inside Diameter (in).": "3"}, "7": {"Hose Inside Diameter (mm)": "76"}, "8": {"Temperature Range": "45\u00b0 and 90\u00b0 Bent (+350\u00b0F/+177\u00b0C)."}, "9": {"Angle.": "90"}, "10": {"Construction": "Premium 4-Ply Polyester-Reinforced"}, "11": {"Customer Pack": "25"}, "12": {"Weight (lbs.)": "0.93"}} | 4177-07009 | gates/mm-90-degree-curved-silicone-hose
10 | 90° Molded Heater | 4261-000000-000000 | 1 | 28460 | HoseVariantProduct | 42611676 | 072053061949 | 28460 GATR | https://www.gates.com/us/en/search.p.4261-000000-000000.v.4261-01676.html | {"0": {"Arm Length 1 (in)": "4"}, "1": {"Arm Length 1 (mm)": "101.6"}, "2": {"Arm Length 2 (in)": "6"}, "3": {"Arm Length 2 (mm)": "152.4"}, "4": {"Centerline Length (in)": "10"}, "5": {"Centerline Length (mm)": "254"}, "6": {"Hose Inside Diameter (in).": "0.5"}, "7": {"Hose Inside Diameter (mm)": "12.7"}, "8": {"Temperature Range": "-40\u00b0F to +275\u00b0F (-40\u00b0C to +135\u00b0C)."}, "9": {"Angle.": "90"}, "10": {"Caution": "Do not use for fuel or oil transfer applications."}, "11": {"Customer Pack": "1402"}, "12": {"Weight (lbs.)": "0.21"}} | 4261-01676 | gates/mm-90-degree-molded-heater-hose-28460
10 | 90° Molded Heater | 4261-000000-000000 | 2 | 28461 | HoseVariantProduct | 42611677 | 072053061956 | HOSE CH GATR 28461 | https://www.gates.com/us/en/search.p.4261-000000-000000.v.4261-01677.html | {"0": {"Arm Length 1 (in)": "4"}, "1": {"Arm Length 1 (mm)": "101.6"}, "2": {"Arm Length 2 (in)": "12"}, "3": {"Arm Length 2 (mm)": "304.8"}, "4": {"Centerline Length (in)": "16"}, "5": {"Centerline Length (mm)": "406.4"}, "6": {"Hose Inside Diameter (in).": "0.5"}, "7": {"Hose Inside Diameter (mm)": "12.7"}, "8": {"Temperature Range": "-40\u00b0F to +275\u00b0F (-40\u00b0C to +135\u00b0C)."}, "9": {"Angle.": "90"}, "10": {"Caution": "Do not use for fuel or oil transfer applications."}, "11": {"Customer Pack": "175"}, "12": {"Weight (lbs.)": "0.31"}} | 4261-01677 | gates/mm-90-degree-molded-heater-hose-28461
10 | 90° Molded Heater | 4261-000000-000000 | 3 | 28462 | HoseVariantProduct | 42611678 | 072053061963 | 28462 MOLDED HTR HOSE | https://www.gates.com/us/en/search.p.4261-000000-000000.v.4261-01678.html | {"0": {"Arm Length 1 (in)": "4"}, "1": {"Arm Length 1 (mm)": "101.6"}, "2": {"Arm Length 2 (in)": "18"}, "3": {"Arm Length 2 (mm)": "457.2"}, "4": {"Centerline Length (in)": "22"}, "5": {"Centerline Length (mm)": "558.8"}, "6": {"Hose Inside Diameter (in).": "0.5"}, "7": {"Hose Inside Diameter (mm)": "12.7"}, "8": {"Temperature Range": "-40\u00b0F to +275\u00b0F (-40\u00b0C to +135\u00b0C)."}, "9": {"Angle.": "90"}, "10": {"Caution": "Do not use for fuel or oil transfer applications."}, "11": {"Customer Pack": "999"}, "12": {"Weight (lbs.)": "0.42"}} | 4261-01678 | gates/mm-90-degree-molded-heater-hose-28462
10 | 90° Molded Heater | 4261-000000-000000 | 4 | 28465 | HoseVariantProduct | 42611681 | 072053061994 | 28465 MOLDED HTR HOSE | https://www.gates.com/us/en/search.p.4261-000000-000000.v.4261-01681.html | {"0": {"Arm Length 1 (in)": "4"}, "1": {"Arm Length 1 (mm)": "101.6"}, "2": {"Arm Length 2 (in)": "36"}, "3": {"Arm Length 2 (mm)": "914.4"}, "4": {"Centerline Length (in)": "40"}, "5": {"Centerline Length (mm)": "1016"}, "6": {"Hose Inside Diameter (in).": "0.5"}, "7": {"Hose Inside Diameter (mm)": "12.7"}, "8": {"Temperature Range": "-40\u00b0F to +275\u00b0F (-40\u00b0C to +135\u00b0C)."}, "9": {"Angle.": "90"}, "10": {"Caution": "Do not use for fuel or oil transfer applications."}, "11": {"Customer Pack": "999"}, "12": {"Weight (lbs.)": "0.76"}} | 4261-01681 | gates/mm-90-degree-molded-heater-hose-28465
10 | 90° Molded Heater | 4261-000000-000000 | 5 | 28466 | HoseVariantProduct | 42611682 | 072053062007 | 28466 GATR | https://www.gates.com/us/en/search.p.4261-000000-000000.v.4261-01682.html | {"0": {"Arm Length 1 (in)": "4"}, "1": {"Arm Length 1 (mm)": "101.6"}, "2": {"Arm Length 2 (in)": "6"}, "3": {"Arm Length 2 (mm)": "152.4"}, "4": {"Centerline Length (in)": "10"}, "5": {"Centerline Length (mm)": "254"}, "6": {"Hose Inside Diameter (in).": "0.625"}, "7": {"Hose Inside Diameter (mm)": "15.9"}, "8": {"Temperature Range": "-40\u00b0F to +275\u00b0F (-40\u00b0C to +135\u00b0C)."}, "9": {"Angle.": "90"}, "10": {"Caution": "Do not use for fuel or oil transfer applications."}, "11": {"Customer Pack": "1400"}, "12": {"Weight (lbs.)": "0.31"}} | 4261-01682 | gates/mm-90-degree-molded-heater-hose-28466
10 | 90° Molded Heater | 4261-000000-000000 | 6 | 28467 | HoseVariantProduct | 42611683 | 072053062014 | 28467 GATR | https://www.gates.com/us/en/search.p.4261-000000-000000.v.4261-01683.html | {"0": {"Arm Length 1 (in)": "4"}, "1": {"Arm Length 1 (mm)": "101.6"}, "2": {"Arm Length 2 (in)": "12"}, "3": {"Arm Length 2 (mm)": "304.8"}, "4": {"Centerline Length (in)": "16"}, "5": {"Centerline Length (mm)": "406.4"}, "6": {"Hose Inside Diameter (in).": "0.625"}, "7": {"Hose Inside Diameter (mm)": "15.9"}, "8": {"Temperature Range": "-40\u00b0F to +275\u00b0F (-40\u00b0C to +135\u00b0C)."}, "9": {"Angle.": "90"}, "10": {"Caution": "Do not use for fuel or oil transfer applications."}, "11": {"Customer Pack": "490"}, "12": {"Weight (lbs.)": "0.45"}} | 4261-01683 | gates/mm-90-degree-molded-heater-hose-28467
10 | 90° Molded Heater | 4261-000000-000000 | 7 | 28468 | HoseVariantProduct | 42611684 | 072053062021 | 28468 GATR | https://www.gates.com/us/en/search.p.4261-000000-000000.v.4261-01684.html | {"0": {"Arm Length 1 (in)": "4"}, "1": {"Arm Length 1 (mm)": "101.6"}, "2": {"Arm Length 2 (in)": "18"}, "3": {"Arm Length 2 (mm)": "457.2"}, "4": {"Centerline Length (in)": "22"}, "5": {"Centerline Length (mm)": "558.8"}, "6": {"Hose Inside Diameter (in).": "0.625"}, "7": {"Hose Inside Diameter (mm)": "15.9"}, "8": {"Temperature Range": "-40\u00b0F to +275\u00b0F (-40\u00b0C to +135\u00b0C)."}, "9": {"Angle.": "90"}, "10": {"Caution": "Do not use for fuel or oil transfer applications."}, "11": {"Customer Pack": "632"}, "12": {"Weight (lbs.)": "0.46"}} | 4261-01684 | gates/mm-90-degree-molded-heater-hose-28468
10 | 90° Molded Heater | 4261-000000-000000 | 8 | 28469 | HoseVariantProduct | 42611685 | 072053062038 | 28469 GATR | https://www.gates.com/us/en/search.p.4261-000000-000000.v.4261-01685.html | {"0": {"Arm Length 1 (in)": "8"}, "1": {"Arm Length 1 (mm)": "203.2"}, "2": {"Arm Length 2 (in)": "18"}, "3": {"Arm Length 2 (mm)": "457.2"}, "4": {"Centerline Length (in)": "26"}, "5": {"Centerline Length (mm)": "660.4"}, "6": {"Hose Inside Diameter (in).": "0.625"}, "7": {"Hose Inside Diameter (mm)": "15.9"}, "8": {"Temperature Range": "-40\u00b0F to +275\u00b0F (-40\u00b0C to +135\u00b0C)."}, "9": {"Angle.": "90"}, "10": {"Caution": "Do not use for fuel or oil transfer applications."}, "11": {"Customer Pack": "535"}, "12": {"Weight (lbs.)": "0.44"}} | 4261-01685 | gates/mm-90-degree-molded-heater-hose-28469
10 | 90° Molded Heater | 4261-000000-000000 | 9 | 28470 | HoseVariantProduct | 42611686 | 072053062045 | 28470 GATR | https://www.gates.com/us/en/search.p.4261-000000-000000.v.4261-01686.html | {"0": {"Arm Length 1 (in)": "4"}, "1": {"Arm Length 1 (mm)": "101.6"}, "2": {"Arm Length 2 (in)": "24"}, "3": {"Arm Length 2 (mm)": "609.6"}, "4": {"Centerline Length (in)": "28"}, "5": {"Centerline Length (mm)": "711.2"}, "6": {"Hose Inside Diameter (in).": "0.625"}, "7": {"Hose Inside Diameter (mm)": "15.9"}, "8": {"Temperature Range": "-40\u00b0F to +275\u00b0F (-40\u00b0C to +135\u00b0C)."}, "9": {"Angle.": "90"}, "10": {"Caution": "Do not use for fuel or oil transfer applications."}, "11": {"Customer Pack": "350"}, "12": {"Weight (lbs.)": "0.64"}} | 4261-01686 | gates/mm-90-degree-molded-heater-hose-28470
10 | 90° Molded Heater | 4261-000000-000000 | 10 | 28471 | HoseVariantProduct | 42611687 | 072053062052 | HOSE CH GATR 28471 | https://www.gates.com/us/en/search.p.4261-000000-000000.v.4261-01687.html | {"0": {"Arm Length 1 (in)": "4"}, "1": {"Arm Length 1 (mm)": "101.6"}, "2": {"Arm Length 2 (in)": "36"}, "3": {"Arm Length 2 (mm)": "914.4"}, "4": {"Centerline Length (in)": "40"}, "5": {"Centerline Length (mm)": "1016"}, "6": {"Hose Inside Diameter (in).": "0.625"}, "7": {"Hose Inside Diameter (mm)": "15.9"}, "8": {"Temperature Range": "-40\u00b0F to +275\u00b0F (-40\u00b0C to +135\u00b0C)."}, "9": {"Angle.": "90"}, "10": {"Caution": "Do not use for fuel or oil transfer applications."}, "11": {"Customer Pack": "140"}, "12": {"Weight (lbs.)": "0.88"}} | 4261-01687 | gates/mm-90-degree-molded-heater-hose-28471
10 | 90° Molded Heater | 4261-000000-000000 | 11 | 28472 | HoseVariantProduct | 42611688 | 072053062069 | 28472 GATR | https://www.gates.com/us/en/search.p.4261-000000-000000.v.4261-01688.html | {"0": {"Arm Length 1 (in)": "4"}, "1": {"Arm Length 1 (mm)": "101.6"}, "2": {"Arm Length 2 (in)": "48"}, "3": {"Arm Length 2 (mm)": "1219.2"}, "4": {"Centerline Length (in)": "52"}, "5": {"Centerline Length (mm)": "1320.8"}, "6": {"Hose Inside Diameter (in).": "0.625"}, "7": {"Hose Inside Diameter (mm)": "15.9"}, "8": {"Temperature Range": "-40\u00b0F to +275\u00b0F (-40\u00b0C to +135\u00b0C)."}, "9": {"Angle.": "90"}, "10": {"Caution": "Do not use for fuel or oil transfer applications."}, "11": {"Customer Pack": "240"}, "12": {"Weight (lbs.)": "1.15"}} | 4261-01688 | gates/mm-90-degree-molded-heater-hose-28472
10 | 90° Molded Heater | 4261-000000-000000 | 12 | 28473 | HoseVariantProduct | 42611689 | 072053062076 | HOSE CH GATR 28473 | https://www.gates.com/us/en/search.p.4261-000000-000000.v.4261-01689.html | {"0": {"Arm Length 1 (in)": "4"}, "1": {"Arm Length 1 (mm)": "101.6"}, "2": {"Arm Length 2 (in)": "60"}, "3": {"Arm Length 2 (mm)": "1524"}, "4": {"Centerline Length (in)": "64"}, "5": {"Centerline Length (mm)": "1625.6"}, "6": {"Hose Inside Diameter (in).": "0.625"}, "7": {"Hose Inside Diameter (mm)": "15.9"}, "8": {"Temperature Range": "-40\u00b0F to +275\u00b0F (-40\u00b0C to +135\u00b0C)."}, "9": {"Angle.": "90"}, "10": {"Caution": "Do not use for fuel or oil transfer applications."}, "11": {"Customer Pack": "170"}, "12": {"Weight (lbs.)": "1.38"}} | 4261-01689 | gates/mm-90-degree-molded-heater-hose-28473
10 | 90° Molded Heater | 4261-000000-000000 | 13 | 28474 | HoseVariantProduct | 42611690 | 072053062083 | 28474 GATR | https://www.gates.com/us/en/search.p.4261-000000-000000.v.4261-01690.html | {"0": {"Arm Length 1 (in)": "4"}, "1": {"Arm Length 1 (mm)": "101.6"}, "2": {"Arm Length 2 (in)": "6"}, "3": {"Arm Length 2 (mm)": "152.4"}, "4": {"Centerline Length (in)": "10"}, "5": {"Centerline Length (mm)": "254"}, "6": {"Hose Inside Diameter (in).": "0.75"}, "7": {"Hose Inside Diameter (mm)": "19.1"}, "8": {"Temperature Range": "-40\u00b0F to +275\u00b0F (-40\u00b0C to +135\u00b0C)."}, "9": {"Angle.": "90"}, "10": {"Caution": "Do not use for fuel or oil transfer applications."}, "11": {"Customer Pack": "1050"}, "12": {"Weight (lbs.)": "0.25"}} | 4261-01690 | gates/mm-90-degree-molded-heater-hose-28474
10 | 90° Molded Heater | 4261-000000-000000 | 14 | 28475 | HoseVariantProduct | 42611691 | 072053062090 | 28475 GATR | https://www.gates.com/us/en/search.p.4261-000000-000000.v.4261-01691.html | {"0": {"Arm Length 1 (in)": "4"}, "1": {"Arm Length 1 (mm)": "101.6"}, "2": {"Arm Length 2 (in)": "12"}, "3": {"Arm Length 2 (mm)": "304.8"}, "4": {"Centerline Length (in)": "16"}, "5": {"Centerline Length (mm)": "406.4"}, "6": {"Hose Inside Diameter (in).": "0.75"}, "7": {"Hose Inside Diameter (mm)": "19.1"}, "8": {"Temperature Range": "-40\u00b0F to +275\u00b0F (-40\u00b0C to +135\u00b0C)."}, "9": {"Angle.": "90"}, "10": {"Caution": "Do not use for fuel or oil transfer applications."}, "11": {"Customer Pack": "350"}, "12": {"Weight (lbs.)": "0.39"}} | 4261-01691 | gates/mm-90-degree-molded-heater-hose-28475
10 | 90° Molded Heater | 4261-000000-000000 | 15 | 28476 | HoseVariantProduct | 42611692 | 072053062106 | HOSE CH GATR 28476 | https://www.gates.com/us/en/search.p.4261-000000-000000.v.4261-01692.html | {"0": {"Arm Length 1 (in)": "4"}, "1": {"Arm Length 1 (mm)": "101.6"}, "2": {"Arm Length 2 (in)": "18"}, "3": {"Arm Length 2 (mm)": "457.2"}, "4": {"Centerline Length (in)": "22"}, "5": {"Centerline Length (mm)": "558.8"}, "6": {"Hose Inside Diameter (in).": "0.75"}, "7": {"Hose Inside Diameter (mm)": "19.1"}, "8": {"Temperature Range": "-40\u00b0F to +275\u00b0F (-40\u00b0C to +135\u00b0C)."}, "9": {"Angle.": "90"}, "10": {"Caution": "Do not use for fuel or oil transfer applications."}, "11": {"Customer Pack": "400"}, "12": {"Weight (lbs.)": "0.89"}} | 4261-01692 | gates/mm-90-degree-molded-heater-hose-28476
10 | 90° Molded Heater | 4261-000000-000000 | 16 | 28477 | HoseVariantProduct | 42611693 | 072053062113 | HOSE CH GATR 28477 | https://www.gates.com/us/en/search.p.4261-000000-000000.v.4261-01693.html | {"0": {"Arm Length 1 (in)": "4"}, "1": {"Arm Length 1 (mm)": "101.6"}, "2": {"Arm Length 2 (in)": "24"}, "3": {"Arm Length 2 (mm)": "609.6"}, "4": {"Centerline Length (in)": "28"}, "5": {"Centerline Length (mm)": "711.2"}, "6": {"Hose Inside Diameter (in).": "0.75"}, "7": {"Hose Inside Diameter (mm)": "19.1"}, "8": {"Temperature Range": "-40\u00b0F to +275\u00b0F (-40\u00b0C to +135\u00b0C)."}, "9": {"Angle.": "90"}, "10": {"Caution": "Do not use for fuel or oil transfer applications."}, "11": {"Customer Pack": "350"}, "12": {"Weight (lbs.)": "0.5"}} | 4261-01693 | gates/mm-90-degree-molded-heater-hose-28477
10 | 90° Molded Heater | 4261-000000-000000 | 17 | 28478 | HoseVariantProduct | 42611694 | 072053062120 | HOSE CH GATR 28478 | https://www.gates.com/us/en/search.p.4261-000000-000000.v.4261-01694.html | {"0": {"Arm Length 1 (in)": "8"}, "1": {"Arm Length 1 (mm)": "203.2"}, "2": {"Arm Length 2 (in)": "24"}, "3": {"Arm Length 2 (mm)": "609.6"}, "4": {"Centerline Length (in)": "32"}, "5": {"Centerline Length (mm)": "812.8"}, "6": {"Hose Inside Diameter (in).": "0.75"}, "7": {"Hose Inside Diameter (mm)": "19.1"}, "8": {"Temperature Range": "-40\u00b0F to +275\u00b0F (-40\u00b0C to +135\u00b0C)."}, "9": {"Angle.": "90"}, "10": {"Caution": "Do not use for fuel or oil transfer applications."}, "11": {"Customer Pack": "999"}, "12": {"Weight (lbs.)": "0.63"}} | 4261-01694 | gates/mm-90-degree-molded-heater-hose-28478
10 | 90° Molded Heater | 4261-000000-000000 | 18 | 28479 | HoseVariantProduct | 42611695 | 072053062137 | 28479 GATR | https://www.gates.com/us/en/search.p.4261-000000-000000.v.4261-01695.html | {"0": {"Arm Length 1 (in)": "4"}, "1": {"Arm Length 1 (mm)": "101.6"}, "2": {"Arm Length 2 (in)": "36"}, "3": {"Arm Length 2 (mm)": "914.4"}, "4": {"Centerline Length (in)": "40"}, "5": {"Centerline Length (mm)": "1016"}, "6": {"Hose Inside Diameter (in).": "0.75"}, "7": {"Hose Inside Diameter (mm)": "19.1"}, "8": {"Temperature Range": "-40\u00b0F to +275\u00b0F (-40\u00b0C to +135\u00b0C)."}, "9": {"Angle.": "90"}, "10": {"Caution": "Do not use for fuel or oil transfer applications."}, "11": {"Customer Pack": "175"}, "12": {"Weight (lbs.)": "1.06"}} | 4261-01695 | gates/mm-90-degree-molded-heater-hose-28479
10 | 90° Molded Heater | 4261-000000-000000 | 19 | 28481 | HoseVariantProduct | 42611697 | 072053062151 | 28481 GATR | https://www.gates.com/us/en/search.p.4261-000000-000000.v.4261-01697.html | {"0": {"Arm Length 1 (in)": "4"}, "1": {"Arm Length 1 (mm)": "101.6"}, "2": {"Arm Length 2 (in)": "60"}, "3": {"Arm Length 2 (mm)": "1524"}, "4": {"Centerline Length (in)": "64"}, "5": {"Centerline Length (mm)": "1625.6"}, "6": {"Hose Inside Diameter (in).": "0.75"}, "7": {"Hose Inside Diameter (mm)": "19.1"}, "8": {"Temperature Range": "-40\u00b0F to +275\u00b0F (-40\u00b0C to +135\u00b0C)."}, "9": {"Angle.": "90"}, "10": {"Caution": "Do not use for fuel or oil transfer applications."}, "11": {"Customer Pack": "160"}, "12": {"Weight (lbs.)": "1.57"}} | 4261-01697 | gates/mm-90-degree-molded-heater-hose-28481
11 | AC134A Air Conditioning PolarSeal™ I | 3353-000000-000000 | 1 | 85664 / 6AC134A X25FT | HoseVariantProduct | 33530901 |  | 85664 6AC134A X25FT | https://www.gates.com/us/en/search.p.3353-000000-000000.v.33530901.html | {"0": {"Vacuum (In. Hg)": "24"}, "1": {"Minimum Bend Radius (in)": "2"}, "2": {"Minimum Bend Radius (mm)": "50.8"}, "3": {"Min. Burst Pressure (psi)": "500"}, "4": {"Inside Diameter (in)": "0.3125"}, "5": {"Inside Diameter (mm)": "7.9"}, "6": {"Temperature Range": "-22\u00b0F to +257\u00b0F (-30\u00b0C to +125\u00b0C)"}, "7": {"Working Pressure (psi)": "500"}, "8": {"Length (m)": "8"}, "9": {"Outside Diameter (in)": "0.75"}, "10": {"Outside Diameter (mm)": "19.1"}, "11": {"Coupling Recommendation": "PolarSeal\u00ae Couplings (ACA) [G45 Series]"}, "12": {"Color": "Black"}, "13": {"Cover": "EPDM. Black"}, "14": {"Reinforcement": "2-spiral, polyester, Nylon barrier"}, "15": {"Tube": "Polychloroprene (Neoprene) - Type A; Black; Nylon Liner"}, "16": {"Construction: Cover": "EPDM"}, "17": {"Construction: Reinforcement": "2-spiral, polyester, Nylon barrier"}, "18": {"Construction: Tube": "Polychloroprene (Neoprene) - Type A"}, "19": {"Notes": "J51. J3062."}, "20": {"Weight (lbs.)": ""}} | 33530901 | gates/mm-ac134a-air-conditioning-polarseal-i-hose
11 | AC134A Air Conditioning PolarSeal™ I | 3353-000000-000000 | 2 | 70624 / 6AC134A XREEL | HoseVariantProduct | 33530903 |  | 70624 6AC134AXREEL | https://www.gates.com/us/en/search.p.3353-000000-000000.v.33530903.html | {"0": {"Vacuum (In. Hg)": "24"}, "1": {"Minimum Bend Radius (in)": "2"}, "2": {"Minimum Bend Radius (mm)": "50.8"}, "3": {"Min. Burst Pressure (psi)": "500"}, "4": {"Inside Diameter (in)": "0.3125"}, "5": {"Inside Diameter (mm)": "7.9"}, "6": {"Temperature Range": "-22\u00b0F to +257\u00b0F (-30\u00b0C to +125\u00b0C)"}, "7": {"Working Pressure (psi)": "500"}, "8": {"Length (m)": "104"}, "9": {"Outside Diameter (in)": "0.75"}, "10": {"Outside Diameter (mm)": "19.1"}, "11": {"Coupling Recommendation": "PolarSeal\u00ae Couplings (ACA) [G45 Series]"}, "12": {"Color": "Black"}, "13": {"Cover": "EPDM. Black"}, "14": {"Reinforcement": "2-spiral, polyester, Nylon barrier"}, "15": {"Tube": "Polychloroprene (Neoprene) - Type A; Black; Nylon Liner"}, "16": {"Construction: Cover": "EPDM"}, "17": {"Construction: Reinforcement": "2-spiral, polyester, Nylon barrier"}, "18": {"Construction: Tube": "Polychloroprene (Neoprene) - Type A"}, "19": {"Notes": "J51. J3062."}, "20": {"Weight (lbs.)": ""}} | 33530903 | gates/mm-ac134a-air-conditioning-polarseal-i-hose
11 | AC134A Air Conditioning PolarSeal™ I | 3353-000000-000000 | 3 | 85665 / 8AC134A X25FT | HoseVariantProduct | 33530906 |  | 85665 8AC134AX25FT | https://www.gates.com/us/en/search.p.3353-000000-000000.v.33530906.html | {"0": {"Vacuum (In. Hg)": "24"}, "1": {"Minimum Bend Radius (in)": "3"}, "2": {"Minimum Bend Radius (mm)": "76.2"}, "3": {"Min. Burst Pressure (psi)": "500"}, "4": {"Inside Diameter (in)": "0.406"}, "5": {"Inside Diameter (mm)": "10.3"}, "6": {"Temperature Range": "-22\u00b0F to +257\u00b0F (-30\u00b0C to +125\u00b0C)"}, "7": {"Working Pressure (psi)": "500"}, "8": {"Length (m)": "8"}, "9": {"Outside Diameter (in)": "0.91"}, "10": {"Outside Diameter (mm)": "23.1"}, "11": {"Coupling Recommendation": "PolarSeal\u00ae Couplings (ACA) [G45 Series]"}, "12": {"Color": "Black"}, "13": {"Cover": "EPDM. Black"}, "14": {"Reinforcement": "2-spiral, polyester, Nylon barrier"}, "15": {"Tube": "Polychloroprene (Neoprene) - Type A; Black; Nylon Liner"}, "16": {"Construction: Cover": "EPDM"}, "17": {"Construction: Reinforcement": "2-spiral, polyester, Nylon barrier"}, "18": {"Construction: Tube": "Polychloroprene (Neoprene) - Type A"}, "19": {"Notes": "J51. J3062."}, "20": {"Weight (lbs.)": ""}} | 33530906 | gates/mm-ac134a-air-conditioning-polarseal-i-hose
11 | AC134A Air Conditioning PolarSeal™ I | 3353-000000-000000 | 4 | 70625 / 8AC134A XREEL | HoseVariantProduct | 33530908 |  | 70625 8AC134AXREEL | https://www.gates.com/us/en/search.p.3353-000000-000000.v.33530908.html | {"0": {"Vacuum (In. Hg)": "24"}, "1": {"Minimum Bend Radius (in)": "3"}, "2": {"Minimum Bend Radius (mm)": "76.2"}, "3": {"Min. Burst Pressure (psi)": "500"}, "4": {"Inside Diameter (in)": "0.406"}, "5": {"Inside Diameter (mm)": "10.3"}, "6": {"Temperature Range": "-22\u00b0F to +257\u00b0F (-30\u00b0C to +125\u00b0C)"}, "7": {"Working Pressure (psi)": "500"}, "8": {"Length (m)": "72"}, "9": {"Outside Diameter (in)": "0.91"}, "10": {"Outside Diameter (mm)": "23.1"}, "11": {"Coupling Recommendation": "PolarSeal\u00ae Couplings (ACA) [G45 Series]"}, "12": {"Color": "Black"}, "13": {"Cover": "EPDM. Black"}, "14": {"Reinforcement": "2-spiral, polyester, Nylon barrier"}, "15": {"Tube": "Polychloroprene (Neoprene) - Type A; Black; Nylon Liner"}, "16": {"Construction: Cover": "EPDM"}, "17": {"Construction: Reinforcement": "2-spiral, polyester, Nylon barrier"}, "18": {"Construction: Tube": "Polychloroprene (Neoprene) - Type A"}, "19": {"Notes": "J51. J3062."}, "20": {"Weight (lbs.)": ""}} | 33530908 | gates/mm-ac134a-air-conditioning-polarseal-i-hose
11 | AC134A Air Conditioning PolarSeal™ I | 3353-000000-000000 | 5 | 85666 / 10AC134A X25FT | HoseVariantProduct | 33530911 | 072053111040 | 85666 10AC134A X25FT | https://www.gates.com/us/en/search.p.3353-000000-000000.v.3353-00911.html | {"0": {"Vacuum (In. Hg)": "24"}, "1": {"Continuous Operating Temperature Range": "-22\u00b0F to +257\u00b0F"}, "2": {"Minimum Bend Radius (in)": "4"}, "3": {"Minimum Bend Radius (mm)": "101.6"}, "4": {"Min. Burst Pressure (psi)": "500"}, "5": {"Hose Inside Diameter (in).": "0.5"}, "6": {"Hose Inside Diameter (mm)": "12.7"}, "7": {"Hose Outside Diameter (in)": "1"}, "8": {"Hose Outside Diameter (mm)": "25.4"}, "9": {"Inside Diameter (in)": "0.5"}, "10": {"Inside Diameter (mm)": "12.7"}, "11": {"Temperature Range": "-22\u00b0F to +257\u00b0F (-30\u00b0C to +125\u00b0C)"}, "12": {"Working Pressure (psi)": "500"}, "13": {"Length (m)": "8"}, "14": {"Outside Diameter (in)": "1"}, "15": {"Outside Diameter (mm)": "25.4"}, "16": {"Coupling Recommendation": "PolarSeal\u00ae Couplings (ACA) [G45 Series]"}, "17": {"Use": "Fleet"}, "18": {"Color": "Black"}, "19": {"Cover": "EPDM. Black"}, "20": {"Reinforcement": "2-spiral, polyester, Nylon barrier"}, "21": {"Tube": "Polychloroprene (Neoprene) - Type A; Black; Nylon Liner"}, "22": {"Barrier": "Nylon liner."}, "23": {"Construction: Cover": "EPDM"}, "24": {"Construction: Reinforcement": "2-spiral, polyester, Nylon barrier"}, "25": {"Construction: Tube": "Polychloroprene (Neoprene) - Type A"}, "26": {"Standard Industry Specification": "SAE J3062 Type C, SAE J51 A2 & D"}, "27": {"Meets These Agency Specifications": "SAE - Society of Automotive Engineers"}, "28": {"Notes": "J51. J3062."}, "29": {"Recommended For": "Liquid and gaseous R134a and R12 refrigerants in automotive air conditioning and industrial systems; i.e. tractors construction trucks, mobile and stationary refrigeration units. Designed to minimize permeation of R134a refrigerant. Air conditioning refrigerant hose is manufactured in accordance with SAE J3062, while air conditioning hose assemblies must meet SAE J2064."}, "30": {"Customer Pack": "1"}, "31": {"Weight (lbs.)": "8.0"}, "32": {"Packaging": "Q"}} | 3353-00911 | gates/mm-ac134a-air-conditioning-polarseal-i-hose
11 | AC134A Air Conditioning PolarSeal™ I | 3353-000000-000000 | 6 | 70626 / 10AC134A XREEL | HoseVariantProduct | 33530913 |  | 70626 10AC134AXREEL | https://www.gates.com/us/en/search.p.3353-000000-000000.v.33530913.html | {"0": {"Vacuum (In. Hg)": "24"}, "1": {"Minimum Bend Radius (in)": "4"}, "2": {"Minimum Bend Radius (mm)": "101.6"}, "3": {"Min. Burst Pressure (psi)": "500"}, "4": {"Inside Diameter (in)": "0.5"}, "5": {"Inside Diameter (mm)": "12.7"}, "6": {"Temperature Range": "-22\u00b0F to +257\u00b0F (-30\u00b0C to +125\u00b0C)"}, "7": {"Working Pressure (psi)": "500"}, "8": {"Length (m)": "64"}, "9": {"Outside Diameter (in)": "1"}, "10": {"Outside Diameter (mm)": "25.4"}, "11": {"Coupling Recommendation": "PolarSeal\u00ae Couplings (ACA) [G45 Series]"}, "12": {"Color": "Black"}, "13": {"Cover": "EPDM. Black"}, "14": {"Reinforcement": "2-spiral, polyester, Nylon barrier"}, "15": {"Tube": "Polychloroprene (Neoprene) - Type A; Black; Nylon Liner"}, "16": {"Construction: Cover": "EPDM"}, "17": {"Construction: Reinforcement": "2-spiral, polyester, Nylon barrier"}, "18": {"Construction: Tube": "Polychloroprene (Neoprene) - Type A"}, "19": {"Notes": "J51. J3062."}, "20": {"Weight (lbs.)": ""}} | 33530913 | gates/mm-ac134a-air-conditioning-polarseal-i-hose
11 | AC134A Air Conditioning PolarSeal™ I | 3353-000000-000000 | 7 | 85667 / 12AC134A X25FT | HoseVariantProduct | 33530916 | 072053111088 | 85667 12AC134A X25FT | https://www.gates.com/us/en/search.p.3353-000000-000000.v.3353-00916.html | {"0": {"Vacuum (In. Hg)": "24"}, "1": {"Continuous Operating Temperature Range": "-22\u00b0F to +257\u00b0F"}, "2": {"Minimum Bend Radius (in)": "5"}, "3": {"Minimum Bend Radius (mm)": "127"}, "4": {"Min. Burst Pressure (psi)": "500"}, "5": {"Hose Inside Diameter (in).": "0.625"}, "6": {"Hose Inside Diameter (mm)": "15.9"}, "7": {"Hose Outside Diameter (in)": "1.13"}, "8": {"Hose Outside Diameter (mm)": "28.7"}, "9": {"Inside Diameter (in)": "0.625"}, "10": {"Inside Diameter (mm)": "15.9"}, "11": {"Temperature Range": "-22\u00b0F to +257\u00b0F (-30\u00b0C to +125\u00b0C)"}, "12": {"Working Pressure (psi)": "500"}, "13": {"Length (m)": "8"}, "14": {"Outside Diameter (in)": "1.13"}, "15": {"Outside Diameter (mm)": "28.7"}, "16": {"Coupling Recommendation": "PolarSeal\u00ae Couplings (ACA) [G45 Series]"}, "17": {"Use": "Fleet"}, "18": {"Color": "Black"}, "19": {"Cover": "EPDM. Black"}, "20": {"Reinforcement": "2-spiral, polyester, Nylon barrier"}, "21": {"Tube": "Polychloroprene (Neoprene) - Type A; Black; Nylon Liner"}, "22": {"Barrier": "Nylon liner."}, "23": {"Construction: Cover": "EPDM"}, "24": {"Construction: Reinforcement": "2-spiral, polyester, Nylon barrier"}, "25": {"Construction: Tube": "Polychloroprene (Neoprene) - Type A"}, "26": {"Standard Industry Specification": "SAE J3062 Type C, SAE J51 A2 & D"}, "27": {"Meets These Agency Specifications": "SAE - Society of Automotive Engineers"}, "28": {"Notes": "J51. J3062."}, "29": {"Recommended For": "Liquid and gaseous R134a and R12 refrigerants in automotive air conditioning and industrial systems; i.e. tractors construction trucks, mobile and stationary refrigeration units. Designed to minimize permeation of R134a refrigerant. Air conditioning refrigerant hose is manufactured in accordance with SAE J3062, while air conditioning hose assemblies must meet SAE J2064."}, "30": {"Customer Pack": "1"}, "31": {"Weight (lbs.)": "9.43"}, "32": {"Packaging": "Q"}} | 3353-00916 | gates/mm-ac134a-air-conditioning-polarseal-i-hose
11 | AC134A Air Conditioning PolarSeal™ I | 3353-000000-000000 | 8 | 70627 / 12AC134A XREEL | HoseVariantProduct | 33530918 | 072053111101 | 70627 12AC134AXREEL | https://www.gates.com/us/en/search.p.3353-000000-000000.v.3353-00918.html | {"0": {"Vacuum (In. Hg)": "24"}, "1": {"Continuous Operating Temperature Range": "-22\u00b0F to +257\u00b0F"}, "2": {"Minimum Bend Radius (in)": "5"}, "3": {"Minimum Bend Radius (mm)": "127"}, "4": {"Min. Burst Pressure (psi)": "2000"}, "5": {"Hose Inside Diameter (in).": "0.63"}, "6": {"Hose Inside Diameter (mm)": "15.9"}, "7": {"Hose Outside Diameter (in)": "1.13"}, "8": {"Hose Outside Diameter (mm)": "28.7"}, "9": {"Inside Diameter (in)": "0.625"}, "10": {"Inside Diameter (mm)": "15.9"}, "11": {"Temperature Range": "-22\u00b0F to +257\u00b0F (-30\u00b0C to +125\u00b0C)"}, "12": {"Max. Working Pressure": "500"}, "13": {"Max. Working Pressure (Bar)": "35"}, "14": {"Working Pressure (psi)": "500"}, "15": {"Length (m)": "53"}, "16": {"Outside Diameter (in)": "1.13"}, "17": {"Outside Diameter (mm)": "28.7"}, "18": {"Markets/Applications": "Airconditioning"}, "19": {"Coupling Recommendation": "PolarSeal\u00ae Couplings (ACA) [G45 Series]"}, "20": {"Use": "Fleet"}, "21": {"Color": "Black"}, "22": {"Cover": "EPDM. Black"}, "23": {"Reinforcement": "2-spiral, polyester, Nylon barrier"}, "24": {"Tube": "Polychloroprene (Neoprene) - Type A; Black; Nylon Liner"}, "25": {"Barrier": "Nylon liner."}, "26": {"Construction: Cover": "EPDM"}, "27": {"Construction: Design Factor": "4"}, "28": {"Construction: Reinforcement": "2-spiral, polyester, Nylon barrier"}, "29": {"Construction: Tube": "Polychloroprene (Neoprene) - Type A"}, "30": {"Standard Industry Specification": "SAE J3062 Type C, SAE J51 A2 & D"}, "31": {"Meets These Agency Specifications": "SAE - Society of Automotive Engineers"}, "32": {"Notes": "J51. J3062."}, "33": {"Recommended For": "Liquid and gaseous R134a and R12 refrigerants in automotive air conditioning and industrial systems; i.e. tractors construction trucks, mobile and stationary refrigeration units. Designed to minimize permeation of R134a refrigerant. Air conditioning refrigerant hose is manufactured in accordance with SAE J3062, while air conditioning hose assemblies must meet SAE J2064."}, "34": {"Customer Pack": "175"}, "35": {"Weight (lbs.)": "0.38"}, "36": {"Packaging": "N"}} | 3353-00918 | gates/mm-ac134a-air-conditioning-polarseal-i-hose
12 | ACC-PSII Air Conditioning PolarSeal™ II | 3353-000000-000001 | 1 | 71090 / 6ACC-PS II XREEL | HoseVariantProduct | 33535006 | 770075443773 | 71090 6ACC-PSIIXREEL-500 | https://www.gates.com/us/en/search.p.3353-000000-000001.v.3353-05006.html | {"0": {"Continuous Operating Temperature Range": "-22\u00b0F to +257\u00b0F"}, "1": {"Minimum Bend Radius (in)": "1.5"}, "2": {"Minimum Bend Radius (mm)": "38.1"}, "3": {"Min. Burst Pressure (psi)": "350"}, "4": {"Hose Inside Diameter (in).": "0.3125"}, "5": {"Hose Inside Diameter (mm)": "7.9"}, "6": {"Hose Outside Diameter (in)": "0.62"}, "7": {"Hose Outside Diameter (mm)": "15.7"}, "8": {"Inside Diameter (in)": "0.3125"}, "9": {"Inside Diameter (mm)": "7.9"}, "10": {"Temperature Range": "-40\u00b0F to +275\u00b0F (-40\u00b0C to +135\u00b0C)"}, "11": {"Max. Working Pressure": "350"}, "12": {"Working Pressure (psi)": "350"}, "13": {"Length (m)": "152"}, "14": {"Outside Diameter (in)": "0.62"}, "15": {"Outside Diameter (mm)": "15.7"}, "16": {"Coupling Recommendation": "PolarSeal\u00ae Couplings (ACB) [G47 Series]; PolarSeal\u00ae Couplings (ACC) [G46 Series] with band"}, "17": {"Use": "Fleet"}, "18": {"Color": "Black"}, "19": {"Cover": "Synthetic Elastomeric Rubber. Black"}, "20": {"Reinforcement": "1-braid, polyester"}, "21": {"Tube": "Synthetic Elastomeric Rubber; Black; Nylon Liner"}, "22": {"Barrier": "Nylon liner."}, "23": {"Construction: Cover": "Synthetic Elastomeric Rubber"}, "24": {"Construction: Reinforcement": "1-braid, polyester"}, "25": {"Construction: Tube": "Synthetic Elastomeric Rubber"}, "26": {"Standard Industry Specification": "SAE J3062 Type C"}, "27": {"Meets These Agency Specifications": "SAE - Society of Automotive Engineers"}, "28": {"Notes": "J3062 Type C Class I"}, "29": {"Recommended For": "Most refrigerants blends and compressor lubricants in automotive and heavy-duty truck air conditioning systems where significant reduction in permeation and moisture ingression is desired. Low-permeation hose construction is used by more OEMs around the globe than any other refrigerant hose construction. Gates PolarSeal\u00ae II (ACC) derives its performance from a proprietary polyamide barrier and exceptional compounding. Compatible with R134a, R12 and the new R1234yf refrigerant. Air conditioning refrigerant hose is manufactured in accordance with SAE J3062, while air conditioning hose assemblies both hose and coupling meet SAE J2064. Change to SAE specification effective as of August 2015."}, "30": {"Customer Pack": "500"}, "31": {"Weight (lbs.)": "0.117"}, "32": {"Packaging": "P"}} | 3353-05006 | gates/mm-acc-psii-air-conditioning-polarseal-ii-hose
12 | ACC-PSII Air Conditioning PolarSeal™ II | 3353-000000-000001 | 2 | 85384 / 6ACC-PS II X50FT | HoseVariantProduct | 33535007 | 770075443780 | 85384 6ACC-PSIIX50 | https://www.gates.com/us/en/search.p.3353-000000-000001.v.3353-05007.html | {"0": {"Continuous Operating Temperature Range": "-22\u00b0F to +257\u00b0F"}, "1": {"Minimum Bend Radius (in)": "1.5"}, "2": {"Minimum Bend Radius (mm)": "38.1"}, "3": {"Min. Burst Pressure (psi)": "350"}, "4": {"Hose Inside Diameter (in).": "0.3125"}, "5": {"Hose Inside Diameter (mm)": "7.9"}, "6": {"Hose Outside Diameter (in)": "0.62"}, "7": {"Hose Outside Diameter (mm)": "15.7"}, "8": {"Inside Diameter (in)": "0.3125"}, "9": {"Inside Diameter (mm)": "7.9"}, "10": {"Temperature Range": "-40\u00b0F to +275\u00b0F (-40\u00b0C to +135\u00b0C)"}, "11": {"Max. Working Pressure": "350"}, "12": {"Working Pressure (psi)": "350"}, "13": {"Length (m)": "15"}, "14": {"Outside Diameter (in)": "0.62"}, "15": {"Outside Diameter (mm)": "15.7"}, "16": {"Coupling Recommendation": "PolarSeal\u00ae Couplings (ACB) [G47 Series]; PolarSeal\u00ae Couplings (ACC) [G46 Series] with band"}, "17": {"Use": "Fleet"}, "18": {"Color": "Black"}, "19": {"Cover": "Synthetic Elastomeric Rubber. Black"}, "20": {"Reinforcement": "1-braid, polyester"}, "21": {"Tube": "Synthetic Elastomeric Rubber; Black; Nylon Liner"}, "22": {"Barrier": "Nylon liner."}, "23": {"Construction: Cover": "Synthetic Elastomeric Rubber"}, "24": {"Construction: Reinforcement": "1-braid, polyester"}, "25": {"Construction: Tube": "Synthetic Elastomeric Rubber"}, "26": {"Standard Industry Specification": "SAE J3062 Type C"}, "27": {"Meets These Agency Specifications": "SAE - Society of Automotive Engineers"}, "28": {"Notes": "J3062 Type C Class I"}, "29": {"Recommended For": "Most refrigerants blends and compressor lubricants in automotive and heavy-duty truck air conditioning systems where significant reduction in permeation and moisture ingression is desired. Low-permeation hose construction is used by more OEMs around the globe than any other refrigerant hose construction. Gates PolarSeal\u00ae II (ACC) derives its performance from a proprietary polyamide barrier and exceptional compounding. Compatible with R134a, R12 and the new R1234yf refrigerant. Air conditioning refrigerant hose is manufactured in accordance with SAE J3062, while air conditioning hose assemblies both hose and coupling meet SAE J2064. Change to SAE specification effective as of August 2015."}, "30": {"Customer Pack": "1"}, "31": {"Weight (lbs.)": "5.74"}, "32": {"Packaging": "T"}} | 3353-05007 | gates/mm-acc-psii-air-conditioning-polarseal-ii-hose
12 | ACC-PSII Air Conditioning PolarSeal™ II | 3353-000000-000001 | 3 | 71091 / 8ACC-PS II XREEL | HoseVariantProduct | 33535008 | 770075443797 | 71091 8ACC-PSIIXREEL-500 | https://www.gates.com/us/en/search.p.3353-000000-000001.v.3353-05008.html | {"0": {"Continuous Operating Temperature Range": "-22\u00b0F to +257\u00b0F"}, "1": {"Minimum Bend Radius (in)": "2"}, "2": {"Minimum Bend Radius (mm)": "50.8"}, "3": {"Min. Burst Pressure (psi)": "350"}, "4": {"Hose Inside Diameter (in).": "0.406"}, "5": {"Hose Inside Diameter (mm)": "10.3"}, "6": {"Hose Outside Diameter (in)": "0.74"}, "7": {"Hose Outside Diameter (mm)": "18.8"}, "8": {"Inside Diameter (in)": "0.406"}, "9": {"Inside Diameter (mm)": "10.3"}, "10": {"Temperature Range": "-40\u00b0F to +275\u00b0F (-40\u00b0C to +135\u00b0C)"}, "11": {"Max. Working Pressure": "350"}, "12": {"Working Pressure (psi)": "350"}, "13": {"Length (m)": "152"}, "14": {"Outside Diameter (in)": "0.74"}, "15": {"Outside Diameter (mm)": "18.8"}, "16": {"Coupling Recommendation": "PolarSeal\u00ae Couplings (ACB) [G47 Series]; PolarSeal\u00ae Couplings (ACC) [G46 Series] with band"}, "17": {"Use": "Fleet"}, "18": {"Color": "Black"}, "19": {"Cover": "Synthetic Elastomeric Rubber. Black"}, "20": {"Reinforcement": "1-braid, polyester"}, "21": {"Tube": "Synthetic Elastomeric Rubber; Black; Nylon Liner"}, "22": {"Barrier": "Nylon liner."}, "23": {"Construction: Cover": "Synthetic Elastomeric Rubber"}, "24": {"Construction: Reinforcement": "1-braid, polyester"}, "25": {"Construction: Tube": "Synthetic Elastomeric Rubber"}, "26": {"Standard Industry Specification": "SAE J3062 Type C"}, "27": {"Meets These Agency Specifications": "SAE - Society of Automotive Engineers"}, "28": {"Notes": "J3062 Type C Class I"}, "29": {"Recommended For": "Most refrigerants blends and compressor lubricants in automotive and heavy-duty truck air conditioning systems where significant reduction in permeation and moisture ingression is desired. Low-permeation hose construction is used by more OEMs around the globe than any other refrigerant hose construction. Gates PolarSeal\u00ae II (ACC) derives its performance from a proprietary polyamide barrier and exceptional compounding. Compatible with R134a, R12 and the new R1234yf refrigerant. Air conditioning refrigerant hose is manufactured in accordance with SAE J3062, while air conditioning hose assemblies both hose and coupling meet SAE J2064. Change to SAE specification effective as of August 2015."}, "30": {"Customer Pack": "500"}, "31": {"Weight (lbs.)": "0.143"}, "32": {"Packaging": "P"}} | 3353-05008 | gates/mm-acc-psii-air-conditioning-polarseal-ii-hose
12 | ACC-PSII Air Conditioning PolarSeal™ II | 3353-000000-000001 | 4 | 85385 / 8ACC-PS II X50FT | HoseVariantProduct | 33535009 | 770075443803 | 85385 8ACC-PSIIX50 | https://www.gates.com/us/en/search.p.3353-000000-000001.v.3353-05009.html | {"0": {"Continuous Operating Temperature Range": "-22\u00b0F to +257\u00b0F"}, "1": {"Minimum Bend Radius (in)": "2"}, "2": {"Minimum Bend Radius (mm)": "50.8"}, "3": {"Min. Burst Pressure (psi)": "350"}, "4": {"Hose Inside Diameter (in).": "0.406"}, "5": {"Hose Inside Diameter (mm)": "10.3"}, "6": {"Hose Outside Diameter (in)": "0.74"}, "7": {"Hose Outside Diameter (mm)": "18.8"}, "8": {"Inside Diameter (in)": "0.406"}, "9": {"Inside Diameter (mm)": "10.3"}, "10": {"Temperature Range": "-40\u00b0F to +275\u00b0F (-40\u00b0C to +135\u00b0C)"}, "11": {"Max. Working Pressure": "350"}, "12": {"Working Pressure (psi)": "350"}, "13": {"Length (m)": "15"}, "14": {"Outside Diameter (in)": "0.74"}, "15": {"Outside Diameter (mm)": "18.8"}, "16": {"Coupling Recommendation": "PolarSeal\u00ae Couplings (ACB) [G47 Series]; PolarSeal\u00ae Couplings (ACC) [G46 Series] with band"}, "17": {"Use": "Fleet"}, "18": {"Color": "Black"}, "19": {"Cover": "Synthetic Elastomeric Rubber. Black"}, "20": {"Reinforcement": "1-braid, polyester"}, "21": {"Tube": "Synthetic Elastomeric Rubber; Black; Nylon Liner"}, "22": {"Barrier": "Nylon liner."}, "23": {"Construction: Cover": "Synthetic Elastomeric Rubber"}, "24": {"Construction: Reinforcement": "1-braid, polyester"}, "25": {"Construction: Tube": "Synthetic Elastomeric Rubber"}, "26": {"Standard Industry Specification": "SAE J3062 Type C"}, "27": {"Meets These Agency Specifications": "SAE - Society of Automotive Engineers"}, "28": {"Notes": "J3062 Type C Class I"}, "29": {"Recommended For": "Most refrigerants blends and compressor lubricants in automotive and heavy-duty truck air conditioning systems where significant reduction in permeation and moisture ingression is desired. Low-permeation hose construction is used by more OEMs around the globe than any other refrigerant hose construction. Gates PolarSeal\u00ae II (ACC) derives its performance from a proprietary polyamide barrier and exceptional compounding. Compatible with R134a, R12 and the new R1234yf refrigerant. Air conditioning refrigerant hose is manufactured in accordance with SAE J3062, while air conditioning hose assemblies both hose and coupling meet SAE J2064. Change to SAE specification effective as of August 2015."}, "30": {"Customer Pack": "1"}, "31": {"Weight (lbs.)": "7.32"}, "32": {"Packaging": "T"}} | 3353-05009 | gates/mm-acc-psii-air-conditioning-polarseal-ii-hose
12 | ACC-PSII Air Conditioning PolarSeal™ II | 3353-000000-000001 | 5 | 71092 / 10ACC-PS II XREEL | HoseVariantProduct | 33535010 | 770075443810 | 71092 10ACC-PSIIXREEL-300 | https://www.gates.com/us/en/search.p.3353-000000-000001.v.3353-05010.html | {"0": {"Continuous Operating Temperature Range": "-22\u00b0F to +257\u00b0F"}, "1": {"Minimum Bend Radius (in)": "2.5"}, "2": {"Minimum Bend Radius (mm)": "63.5"}, "3": {"Min. Burst Pressure (psi)": "350"}, "4": {"Hose Inside Diameter (in).": "0.5"}, "5": {"Hose Inside Diameter (mm)": "12.7"}, "6": {"Hose Outside Diameter (in)": "0.83"}, "7": {"Hose Outside Diameter (mm)": "21.1"}, "8": {"Inside Diameter (in)": "0.5"}, "9": {"Inside Diameter (mm)": "12.7"}, "10": {"Temperature Range": "-40\u00b0F to +275\u00b0F (-40\u00b0C to +135\u00b0C)"}, "11": {"Max. Working Pressure": "350"}, "12": {"Working Pressure (psi)": "350"}, "13": {"Length (m)": "91"}, "14": {"Outside Diameter (in)": "0.83"}, "15": {"Outside Diameter (mm)": "21.1"}, "16": {"Coupling Recommendation": "PolarSeal\u00ae Couplings (ACB) [G47 Series]; PolarSeal\u00ae Couplings (ACC) [G46 Series] with band"}, "17": {"Use": "Fleet"}, "18": {"Color": "Black"}, "19": {"Cover": "Synthetic Elastomeric Rubber. Black"}, "20": {"Reinforcement": "1-braid, polyester"}, "21": {"Tube": "Synthetic Elastomeric Rubber; Black; Nylon Liner"}, "22": {"Barrier": "Nylon liner."}, "23": {"Construction: Cover": "Synthetic Elastomeric Rubber"}, "24": {"Construction: Reinforcement": "1-braid, polyester"}, "25": {"Construction: Tube": "Synthetic Elastomeric Rubber"}, "26": {"Standard Industry Specification": "SAE J3062 Type C"}, "27": {"Meets These Agency Specifications": "SAE - Society of Automotive Engineers"}, "28": {"Notes": "J3062 Type C Class I"}, "29": {"Recommended For": "Most refrigerants blends and compressor lubricants in automotive and heavy-duty truck air conditioning systems where significant reduction in permeation and moisture ingression is desired. Low-permeation hose construction is used by more OEMs around the globe than any other refrigerant hose construction. Gates PolarSeal\u00ae II (ACC) derives its performance from a proprietary polyamide barrier and exceptional compounding. Compatible with R134a, R12 and the new R1234yf refrigerant. Air conditioning refrigerant hose is manufactured in accordance with SAE J3062, while air conditioning hose assemblies both hose and coupling meet SAE J2064. Change to SAE specification effective as of August 2015."}, "30": {"Customer Pack": "300"}, "31": {"Weight (lbs.)": "0.18"}, "32": {"Packaging": "P"}} | 3353-05010 | gates/mm-acc-psii-air-conditioning-polarseal-ii-hose
12 | ACC-PSII Air Conditioning PolarSeal™ II | 3353-000000-000001 | 6 | 85386 / 10ACC-PS II X50FT | HoseVariantProduct | 33535011 | 770075443827 | 85386 10ACC-PSIIX50 | https://www.gates.com/us/en/search.p.3353-000000-000001.v.3353-05011.html | {"0": {"Continuous Operating Temperature Range": "-22\u00b0F to +257\u00b0F"}, "1": {"Minimum Bend Radius (in)": "2.5"}, "2": {"Minimum Bend Radius (mm)": "63.5"}, "3": {"Min. Burst Pressure (psi)": "350"}, "4": {"Hose Inside Diameter (in).": "0.5"}, "5": {"Hose Inside Diameter (mm)": "12.7"}, "6": {"Hose Outside Diameter (in)": "0.83"}, "7": {"Hose Outside Diameter (mm)": "21.1"}, "8": {"Inside Diameter (in)": "0.5"}, "9": {"Inside Diameter (mm)": "12.7"}, "10": {"Temperature Range": "-40\u00b0F to +275\u00b0F (-40\u00b0C to +135\u00b0C)"}, "11": {"Max. Working Pressure": "350"}, "12": {"Working Pressure (psi)": "350"}, "13": {"Length (m)": "15"}, "14": {"Outside Diameter (in)": "0.83"}, "15": {"Outside Diameter (mm)": "21.1"}, "16": {"Coupling Recommendation": "PolarSeal\u00ae Couplings (ACB) [G47 Series]; PolarSeal\u00ae Couplings (ACC) [G46 Series] with band"}, "17": {"Use": "Fleet"}, "18": {"Color": "Black"}, "19": {"Cover": "Synthetic Elastomeric Rubber. Black"}, "20": {"Reinforcement": "1-braid, polyester"}, "21": {"Tube": "Synthetic Elastomeric Rubber; Black; Nylon Liner"}, "22": {"Barrier": "Nylon liner."}, "23": {"Construction: Cover": "Synthetic Elastomeric Rubber"}, "24": {"Construction: Reinforcement": "1-braid, polyester"}, "25": {"Construction: Tube": "Synthetic Elastomeric Rubber"}, "26": {"Standard Industry Specification": "SAE J3062 Type C"}, "27": {"Meets These Agency Specifications": "SAE - Society of Automotive Engineers"}, "28": {"Notes": "J3062 Type C Class I"}, "29": {"Recommended For": "Most refrigerants blends and compressor lubricants in automotive and heavy-duty truck air conditioning systems where significant reduction in permeation and moisture ingression is desired. Low-permeation hose construction is used by more OEMs around the globe than any other refrigerant hose construction. Gates PolarSeal\u00ae II (ACC) derives its performance from a proprietary polyamide barrier and exceptional compounding. Compatible with R134a, R12 and the new R1234yf refrigerant. Air conditioning refrigerant hose is manufactured in accordance with SAE J3062, while air conditioning hose assemblies both hose and coupling meet SAE J2064. Change to SAE specification effective as of August 2015."}, "30": {"Customer Pack": "1"}, "31": {"Weight (lbs.)": "8.38"}, "32": {"Packaging": "T"}} | 3353-05011 | gates/mm-acc-psii-air-conditioning-polarseal-ii-hose
12 | ACC-PSII Air Conditioning PolarSeal™ II | 3353-000000-000001 | 7 | 71093 / 12ACC-PS II XREEL | HoseVariantProduct | 33535012 | 770075443834 | 71093 12ACC-PSIIXREEL-250 | https://www.gates.com/us/en/search.p.3353-000000-000001.v.3353-05012.html | {"0": {"Continuous Operating Temperature Range": "-22\u00b0F to +257\u00b0F"}, "1": {"Minimum Bend Radius (in)": "3"}, "2": {"Minimum Bend Radius (mm)": "76.2"}, "3": {"Min. Burst Pressure (psi)": "350"}, "4": {"Hose Inside Diameter (in).": "0.625"}, "5": {"Hose Inside Diameter (mm)": "15.9"}, "6": {"Hose Outside Diameter (in)": "0.96"}, "7": {"Hose Outside Diameter (mm)": "24.4"}, "8": {"Inside Diameter (in)": "0.625"}, "9": {"Inside Diameter (mm)": "15.9"}, "10": {"Temperature Range": "-40\u00b0F to +275\u00b0F (-40\u00b0C to +135\u00b0C)"}, "11": {"Max. Working Pressure": "350"}, "12": {"Working Pressure (psi)": "350"}, "13": {"Length (m)": "76"}, "14": {"Outside Diameter (in)": "0.96"}, "15": {"Outside Diameter (mm)": "24.4"}, "16": {"Coupling Recommendation": "PolarSeal\u00ae Couplings (ACB) [G47 Series]; PolarSeal\u00ae Couplings (ACC) [G46 Series] with band"}, "17": {"Use": "Fleet"}, "18": {"Color": "Black"}, "19": {"Cover": "Synthetic Elastomeric Rubber. Black"}, "20": {"Reinforcement": "1-braid, polyester"}, "21": {"Tube": "Synthetic Elastomeric Rubber; Black; Nylon Liner"}, "22": {"Barrier": "Nylon liner."}, "23": {"Construction: Cover": "Synthetic Elastomeric Rubber"}, "24": {"Construction: Reinforcement": "1-braid, polyester"}, "25": {"Construction: Tube": "Synthetic Elastomeric Rubber"}, "26": {"Standard Industry Specification": "SAE J3062 Type C"}, "27": {"Meets These Agency Specifications": "SAE - Society of Automotive Engineers"}, "28": {"Notes": "J3062 Type C Class I"}, "29": {"Recommended For": "Most refrigerants blends and compressor lubricants in automotive and heavy-duty truck air conditioning systems where significant reduction in permeation and moisture ingression is desired. Low-permeation hose construction is used by more OEMs around the globe than any other refrigerant hose construction. Gates PolarSeal\u00ae II (ACC) derives its performance from a proprietary polyamide barrier and exceptional compounding. Compatible with R134a, R12 and the new R1234yf refrigerant. Air conditioning refrigerant hose is manufactured in accordance with SAE J3062, while air conditioning hose assemblies both hose and coupling meet SAE J2064. Change to SAE specification effective as of August 2015."}, "30": {"Customer Pack": "250"}, "31": {"Weight (lbs.)": "0.25"}, "32": {"Packaging": "P"}} | 3353-05012 | gates/mm-acc-psii-air-conditioning-polarseal-ii-hose
12 | ACC-PSII Air Conditioning PolarSeal™ II | 3353-000000-000001 | 8 | 85387 / 12ACC-PS II X50FT | HoseVariantProduct | 33535013 | 770075443841 | 85387 12ACC-PSIIX50 | https://www.gates.com/us/en/search.p.3353-000000-000001.v.3353-05013.html | {"0": {"Continuous Operating Temperature Range": "-22\u00b0F to +257\u00b0F"}, "1": {"Minimum Bend Radius (in)": "3"}, "2": {"Minimum Bend Radius (mm)": "76.2"}, "3": {"Min. Burst Pressure (psi)": "350"}, "4": {"Hose Inside Diameter (in).": "0.625"}, "5": {"Hose Inside Diameter (mm)": "15.9"}, "6": {"Hose Outside Diameter (in)": "0.96"}, "7": {"Hose Outside Diameter (mm)": "24.4"}, "8": {"Inside Diameter (in)": "0.625"}, "9": {"Inside Diameter (mm)": "15.9"}, "10": {"Temperature Range": "-40\u00b0F to +275\u00b0F (-40\u00b0C to +135\u00b0C)"}, "11": {"Max. Working Pressure": "350"}, "12": {"Working Pressure (psi)": "350"}, "13": {"Length (m)": "15"}, "14": {"Outside Diameter (in)": "0.96"}, "15": {"Outside Diameter (mm)": "24.4"}, "16": {"Coupling Recommendation": "PolarSeal\u00ae Couplings (ACB) [G47 Series]; PolarSeal\u00ae Couplings (ACC) [G46 Series] with band"}, "17": {"Use": "Fleet"}, "18": {"Color": "Black"}, "19": {"Cover": "Synthetic Elastomeric Rubber. Black"}, "20": {"Reinforcement": "1-braid, polyester"}, "21": {"Tube": "Synthetic Elastomeric Rubber; Black; Nylon Liner"}, "22": {"Barrier": "Nylon liner."}, "23": {"Construction: Cover": "Synthetic Elastomeric Rubber"}, "24": {"Construction: Reinforcement": "1-braid, polyester"}, "25": {"Construction: Tube": "Synthetic Elastomeric Rubber"}, "26": {"Standard Industry Specification": "SAE J3062 Type C"}, "27": {"Meets These Agency Specifications": "SAE - Society of Automotive Engineers"}, "28": {"Notes": "J3062 Type C Class I"}, "29": {"Recommended For": "Most refrigerants blends and compressor lubricants in automotive and heavy-duty truck air conditioning systems where significant reduction in permeation and moisture ingression is desired. Low-permeation hose construction is used by more OEMs around the globe than any other refrigerant hose construction. Gates PolarSeal\u00ae II (ACC) derives its performance from a proprietary polyamide barrier and exceptional compounding. Compatible with R134a, R12 and the new R1234yf refrigerant. Air conditioning refrigerant hose is manufactured in accordance with SAE J3062, while air conditioning hose assemblies both hose and coupling meet SAE J2064. Change to SAE specification effective as of August 2015."}, "30": {"Customer Pack": "1"}, "31": {"Weight (lbs.)": "13.2"}, "32": {"Packaging": "T"}} | 3353-05013 | gates/mm-acc-psii-air-conditioning-polarseal-ii-hose
13 | Ag Master™ PVC Solution | 7744-000000-000000 | 1 | 3/8X600 AG 200 | HoseVariantProduct | 32041080 | 770075689874 | 3/8XRL AG MASTER 200 | https://www.gates.com/us/en/search.p.7744-000000-000000.v.3204-01080.html | {"0": {"Vacuum (In. Hg)": "30"}, "1": {"Continuous Operating Temperature Range": "-40\u00b0F to +200\u00b0F"}, "2": {"Minimum Bend Radius (in)": "3"}, "3": {"Minimum Bend Radius (mm)": "76"}, "4": {"Hose Inside Diameter (in).": "0.38"}, "5": {"Hose Inside Diameter (mm)": "9.5"}, "6": {"Hose Outside Diameter (in)": "0.66"}, "7": {"Hose Outside Diameter (mm)": "16.8"}, "8": {"Inside Diameter (in)": "0.38"}, "9": {"Inside Diameter (mm)": "9.5"}, "10": {"Temperature Range": "-40\u00b0F to +200\u00b0F (-40\u00b0C to +93\u00b0C)"}, "11": {"Working Pressure (psi)": "200"}, "12": {"Length (m)": "182.9"}, "13": {"Outside Diameter (in)": "0.66"}, "14": {"Outside Diameter (mm)": "9.5"}, "15": {"Coupling Recommendation": "1 Long Shank. 3 Cast Brass or Zinc Short Shank. 4 Machined Brass Short Shank. GLX\u00ae Couplings [G44 Series]."}, "16": {"Use": "Industrial Hose"}, "17": {"Color": "Black"}, "18": {"Cover": "EPDM - Type P. Perforated."}, "19": {"Reinforcement": "Synthetic textile"}, "20": {"Tube": "EPDM - Type P. Ag Chemicals, diluted."}, "21": {"Construction: Cover": "EPDM - Type P"}, "22": {"Construction: Design Factor": "3:1"}, "23": {"Construction: Reinforcement": "Synthetic textile"}, "24": {"Construction: Tube": "EPDM - Type P. Black. Ag Chemicals, diluted"}, "25": {"Standards: Cover": "ARPM Class C"}, "26": {"Standards: Tube": "ARPM Class C"}, "27": {"Notes": "NOTE: Pressure ratings can only be obtained with proper coupling procedures."}, "28": {"Recommended For": "Designed for agricultural spraying applications, such as dilute solutions of herbicides and fertilizers. Can also be used for air and water applications requiring maximum flexibility in the agriculture industry. Outstanding resistance to heat and ozone."}, "29": {"Couplings Note": "Select Ind Hose Coupling Reference Sheet link below for additional information."}, "30": {"Customer Pack": "600"}, "31": {"Weight (lbs.)": "0.0015"}} | 3204-01080 | gates/mm-ag-master-hose-200-250
13 | Ag Master™ PVC Solution | 7744-000000-000000 | 2 | 1/2X600 AG 200 | HoseVariantProduct | 32041081 | 770075689881 | 1/2XRL AG MASTER 200 | https://www.gates.com/us/en/search.p.7744-000000-000000.v.3204-01081.html | {"0": {"Vacuum (In. Hg)": "30"}, "1": {"Continuous Operating Temperature Range": "-40\u00b0F to +200\u00b0F"}, "2": {"Minimum Bend Radius (in)": "5"}, "3": {"Minimum Bend Radius (mm)": "127"}, "4": {"Hose Inside Diameter (in).": "0.5"}, "5": {"Hose Inside Diameter (mm)": "12.7"}, "6": {"Hose Outside Diameter (in)": "0.81"}, "7": {"Hose Outside Diameter (mm)": "20.6"}, "8": {"Inside Diameter (in)": "0.50"}, "9": {"Inside Diameter (mm)": "12.7"}, "10": {"Temperature Range": "-40\u00b0F to +200\u00b0F (-40\u00b0C to +93\u00b0C)"}, "11": {"Working Pressure (psi)": "200"}, "12": {"Length (m)": "182.9"}, "13": {"Outside Diameter (in)": "0.81"}, "14": {"Outside Diameter (mm)": "12.7"}, "15": {"Coupling Recommendation": "19 Standard Air Hose. 1 Long Shank. 3 Cast Brass or Zinc Short Shank. 4 Machined Brass Short Shank. GLX\u00ae Couplings [G44 Series]."}, "16": {"Use": "Industrial Hose"}, "17": {"Color": "Black"}, "18": {"Cover": "EPDM - Type P. Perforated."}, "19": {"Reinforcement": "Synthetic textile"}, "20": {"Tube": "EPDM - Type P. Ag Chemicals, diluted."}, "21": {"Construction: Cover": "EPDM - Type P"}, "22": {"Construction: Design Factor": "3:1"}, "23": {"Construction: Reinforcement": "Synthetic textile"}, "24": {"Construction: Tube": "EPDM - Type P. Black. Ag Chemicals, diluted"}, "25": {"Standards: Cover": "ARPM Class C"}, "26": {"Standards: Tube": "ARPM Class C"}, "27": {"Notes": "NOTE: Pressure ratings can only be obtained with proper coupling procedures."}, "28": {"Recommended For": "Designed for agricultural spraying applications, such as dilute solutions of herbicides and fertilizers. Can also be used for air and water applications requiring maximum flexibility in the agriculture industry. Outstanding resistance to heat and ozone."}, "29": {"Couplings Note": "Select Ind Hose Coupling Reference Sheet link below for additional information."}, "30": {"Customer Pack": "600"}, "31": {"Weight (lbs.)": "0.19"}} | 3204-01081 | gates/mm-ag-master-hose-200-250
13 | Ag Master™ PVC Solution | 7744-000000-000000 | 3 | 5/8X600 AG 200 | HoseVariantProduct | 32041082 | 770075689898 | 5/8XRL AG MASTER 200 | https://www.gates.com/us/en/search.p.7744-000000-000000.v.3204-01082.html | {"0": {"Vacuum (In. Hg)": "30"}, "1": {"Continuous Operating Temperature Range": "-40\u00b0F to +200\u00b0F"}, "2": {"Minimum Bend Radius (in)": "6"}, "3": {"Minimum Bend Radius (mm)": "152"}, "4": {"Hose Inside Diameter (in).": "0.63"}, "5": {"Hose Inside Diameter (mm)": "15.9"}, "6": {"Hose Outside Diameter (in)": "0.97"}, "7": {"Hose Outside Diameter (mm)": "24.6"}, "8": {"Inside Diameter (in)": "0.63"}, "9": {"Inside Diameter (mm)": "15.9"}, "10": {"Temperature Range": "-40\u00b0F to +200\u00b0F (-40\u00b0C to +93\u00b0C)"}, "11": {"Working Pressure (psi)": "200"}, "12": {"Length (m)": "182.9"}, "13": {"Outside Diameter (in)": "0.97"}, "14": {"Outside Diameter (mm)": "15.9"}, "15": {"Coupling Recommendation": "1 Long Shank. 3 Cast Brass or Zinc Short Shank. 4 Machined Brass Short Shank. GLX\u00ae Couplings [G44 Series]."}, "16": {"Use": "Industrial Hose"}, "17": {"Color": "Black"}, "18": {"Cover": "EPDM - Type P. Perforated."}, "19": {"Reinforcement": "Synthetic textile"}, "20": {"Tube": "EPDM - Type P. Ag Chemicals, diluted."}, "21": {"Construction: Cover": "EPDM - Type P"}, "22": {"Construction: Design Factor": "3:1"}, "23": {"Construction: Reinforcement": "Synthetic textile"}, "24": {"Construction: Tube": "EPDM - Type P. Black. Ag Chemicals, diluted"}, "25": {"Standards: Cover": "ARPM Class C"}, "26": {"Standards: Tube": "ARPM Class C"}, "27": {"Notes": "NOTE: Pressure ratings can only be obtained with proper coupling procedures."}, "28": {"Recommended For": "Designed for agricultural spraying applications, such as dilute solutions of herbicides and fertilizers. Can also be used for air and water applications requiring maximum flexibility in the agriculture industry. Outstanding resistance to heat and ozone."}, "29": {"Couplings Note": "Select Ind Hose Coupling Reference Sheet link below for additional information."}, "30": {"Customer Pack": "600"}, "31": {"Weight (lbs.)": "0.26"}} | 3204-01082 | gates/mm-ag-master-hose-200-250
13 | Ag Master™ PVC Solution | 7744-000000-000000 | 4 | 3/4X600 AG 200 | HoseVariantProduct | 32041083 | 770075689904 | 3/4XRL AG MASTER 200 | https://www.gates.com/us/en/search.p.7744-000000-000000.v.3204-01083.html | {"0": {"Vacuum (In. Hg)": "30"}, "1": {"Continuous Operating Temperature Range": "-40\u00b0F to +200\u00b0F"}, "2": {"Minimum Bend Radius (in)": "6"}, "3": {"Minimum Bend Radius (mm)": "152"}, "4": {"Hose Inside Diameter (in).": "0.75"}, "5": {"Hose Inside Diameter (mm)": "19.1"}, "6": {"Hose Outside Diameter (in)": "1.15"}, "7": {"Hose Outside Diameter (mm)": "29.2"}, "8": {"Inside Diameter (in)": "0.75"}, "9": {"Inside Diameter (mm)": "19.1"}, "10": {"Temperature Range": "-40\u00b0F to +200\u00b0F (-40\u00b0C to +93\u00b0C)"}, "11": {"Working Pressure (psi)": "200"}, "12": {"Length (m)": "182.9"}, "13": {"Outside Diameter (in)": "1.15"}, "14": {"Outside Diameter (mm)": "19.1"}, "15": {"Coupling Recommendation": "1 Long Shank. 3 Cast Brass or Zinc Short Shank. 4 Machined Brass Short Shank. GLX\u00ae Couplings [G44 Series]."}, "16": {"Use": "Industrial Hose"}, "17": {"Color": "Black"}, "18": {"Cover": "EPDM - Type P. Perforated."}, "19": {"Reinforcement": "Synthetic textile"}, "20": {"Tube": "EPDM - Type P. Ag Chemicals, diluted."}, "21": {"Construction: Cover": "EPDM - Type P"}, "22": {"Construction: Design Factor": "3:1"}, "23": {"Construction: Reinforcement": "Synthetic textile"}, "24": {"Construction: Tube": "EPDM - Type P. Black. Ag Chemicals, diluted"}, "25": {"Standards: Cover": "ARPM Class C"}, "26": {"Standards: Tube": "ARPM Class C"}, "27": {"Notes": "NOTE: Pressure ratings can only be obtained with proper coupling procedures."}, "28": {"Recommended For": "Designed for agricultural spraying applications, such as dilute solutions of herbicides and fertilizers. Can also be used for air and water applications requiring maximum flexibility in the agriculture industry. Outstanding resistance to heat and ozone."}, "29": {"Couplings Note": "Select Ind Hose Coupling Reference Sheet link below for additional information."}, "30": {"Customer Pack": "600"}, "31": {"Weight (lbs.)": "0.32"}} | 3204-01083 | gates/mm-ag-master-hose-200-250
13 | Ag Master™ PVC Solution | 7744-000000-000000 | 5 | 1X350 AG 200 | HoseVariantProduct | 32041084 | 770075689911 | 1XRL AG MASTER 200 | https://www.gates.com/us/en/search.p.7744-000000-000000.v.3204-01084.html | {"0": {"Vacuum (In. Hg)": "30"}, "1": {"Continuous Operating Temperature Range": "-40\u00b0F to +200\u00b0F"}, "2": {"Minimum Bend Radius (in)": "8"}, "3": {"Minimum Bend Radius (mm)": "203"}, "4": {"Hose Inside Diameter (in).": "1"}, "5": {"Hose Inside Diameter (mm)": "25.4"}, "6": {"Hose Outside Diameter (in)": "1.4"}, "7": {"Hose Outside Diameter (mm)": "35.6"}, "8": {"Inside Diameter (in)": "1"}, "9": {"Inside Diameter (mm)": "25.4"}, "10": {"Temperature Range": "-40\u00b0F to +200\u00b0F (-40\u00b0C to +93\u00b0C)"}, "11": {"Working Pressure (psi)": "200"}, "12": {"Length (m)": "106.7"}, "13": {"Outside Diameter (in)": "1.40"}, "14": {"Outside Diameter (mm)": "25.4"}, "15": {"Coupling Recommendation": "1 Long Shank. 3 Cast Brass or Zinc Short Shank. 4 Machined Brass Short Shank. GLX\u00ae Couplings [G44 Series]."}, "16": {"Use": "Industrial Hose"}, "17": {"Color": "Black"}, "18": {"Cover": "EPDM - Type P. Perforated."}, "19": {"Reinforcement": "Synthetic textile"}, "20": {"Tube": "EPDM - Type P. Ag Chemicals, diluted."}, "21": {"Construction: Cover": "EPDM - Type P"}, "22": {"Construction: Design Factor": "3:1"}, "23": {"Construction: Reinforcement": "Synthetic textile"}, "24": {"Construction: Tube": "EPDM - Type P. Black. Ag Chemicals, diluted"}, "25": {"Standards: Cover": "ARPM Class C"}, "26": {"Standards: Tube": "ARPM Class C"}, "27": {"Notes": "NOTE: Pressure ratings can only be obtained with proper coupling procedures."}, "28": {"Recommended For": "Designed for agricultural spraying applications, such as dilute solutions of herbicides and fertilizers. Can also be used for air and water applications requiring maximum flexibility in the agriculture industry. Outstanding resistance to heat and ozone."}, "29": {"Couplings Note": "Select Ind Hose Coupling Reference Sheet link below for additional information."}, "30": {"Customer Pack": "400"}, "31": {"Weight (lbs.)": "0.44"}} | 3204-01084 | gates/mm-ag-master-hose-200-250
13 | Ag Master™ PVC Solution | 7744-000000-000000 | 6 | 1-1/4X300 AG 250 | HoseVariantProduct | 32041085 | 770075689928 | 1 1/4XRL AG MASTER 250 | https://www.gates.com/us/en/search.p.7744-000000-000000.v.3204-01085.html | {"0": {"Vacuum (In. Hg)": "30"}, "1": {"Continuous Operating Temperature Range": "-40\u00b0F to +200\u00b0F"}, "2": {"Minimum Bend Radius (in)": "10"}, "3": {"Minimum Bend Radius (mm)": "254"}, "4": {"Hose Inside Diameter (in).": "1.25"}, "5": {"Hose Inside Diameter (mm)": "31.8"}, "6": {"Hose Outside Diameter (in)": "1.73"}, "7": {"Hose Outside Diameter (mm)": "43.9"}, "8": {"Inside Diameter (in)": "1.25"}, "9": {"Inside Diameter (mm)": "31.8"}, "10": {"Temperature Range": "-40\u00b0F to +200\u00b0F (-40\u00b0C to +93\u00b0C)"}, "11": {"Working Pressure (psi)": "250"}, "12": {"Length (m)": "91.4"}, "13": {"Outside Diameter (in)": "1.73"}, "14": {"Outside Diameter (mm)": "31.8"}, "15": {"Coupling Recommendation": "GLX\u00ae Couplings [G44 Series]"}, "16": {"Use": "Industrial Hose"}, "17": {"Color": "Black"}, "18": {"Cover": "EPDM - Type P. Perforated."}, "19": {"Reinforcement": "Synthetic textile"}, "20": {"Tube": "EPDM - Type P. Ag Chemicals, diluted."}, "21": {"Construction: Cover": "EPDM - Type P"}, "22": {"Construction: Design Factor": "3:1"}, "23": {"Construction: Reinforcement": "Synthetic textile"}, "24": {"Construction: Tube": "EPDM - Type P. Black. Ag Chemicals, diluted"}, "25": {"Standards: Cover": "ARPM Class C"}, "26": {"Standards: Tube": "ARPM Class C"}, "27": {"Notes": "NOTE: Pressure ratings can only be obtained with proper coupling procedures."}, "28": {"Recommended For": "Designed for agricultural spraying applications, such as dilute solutions of herbicides and fertilizers. Can also be used for air and water applications requiring maximum flexibility in the agriculture industry. Outstanding resistance to heat and ozone."}, "29": {"Couplings Note": "Select Ind Hose Coupling Reference Sheet link below for additional information."}, "30": {"Customer Pack": "300"}, "31": {"Weight (lbs.)": "0.68"}} | 3204-01085 | gates/mm-ag-master-hose-200-250
13 | Ag Master™ PVC Solution | 7744-000000-000000 | 7 | 1-1/2X250 AG 250 | HoseVariantProduct | 32041086 | 770075689935 | 1 1/2XRL AG MASTER 250 | https://www.gates.com/us/en/search.p.7744-000000-000000.v.3204-01086.html | {"0": {"Vacuum (In. Hg)": "30"}, "1": {"Continuous Operating Temperature Range": "-40\u00b0F to +200\u00b0F"}, "2": {"Minimum Bend Radius (in)": "12"}, "3": {"Minimum Bend Radius (mm)": "305"}, "4": {"Hose Inside Diameter (in).": "1.5"}, "5": {"Hose Inside Diameter (mm)": "38.1"}, "6": {"Hose Outside Diameter (in)": "1.98"}, "7": {"Hose Outside Diameter (mm)": "50.3"}, "8": {"Inside Diameter (in)": "1.50"}, "9": {"Inside Diameter (mm)": "38.1"}, "10": {"Temperature Range": "-40\u00b0F to +200\u00b0F (-40\u00b0C to +93\u00b0C)"}, "11": {"Working Pressure (psi)": "250"}, "12": {"Length (m)": "76.2"}, "13": {"Outside Diameter (in)": "1.98"}, "14": {"Outside Diameter (mm)": "38.1"}, "15": {"Coupling Recommendation": "GLX\u00ae Couplings [G44 Series]"}, "16": {"Use": "Industrial Hose"}, "17": {"Color": "Black"}, "18": {"Cover": "EPDM - Type P. Perforated."}, "19": {"Reinforcement": "Synthetic textile"}, "20": {"Tube": "EPDM - Type P. Ag Chemicals, diluted."}, "21": {"Construction: Cover": "EPDM - Type P"}, "22": {"Construction: Design Factor": "3:1"}, "23": {"Construction: Reinforcement": "Synthetic textile"}, "24": {"Construction: Tube": "EPDM - Type P. Black. Ag Chemicals, diluted"}, "25": {"Standards: Cover": "ARPM Class C"}, "26": {"Standards: Tube": "ARPM Class C"}, "27": {"Notes": "NOTE: Pressure ratings can only be obtained with proper coupling procedures."}, "28": {"Recommended For": "Designed for agricultural spraying applications, such as dilute solutions of herbicides and fertilizers. Can also be used for air and water applications requiring maximum flexibility in the agriculture industry. Outstanding resistance to heat and ozone."}, "29": {"Couplings Note": "Select Ind Hose Coupling Reference Sheet link below for additional information."}, "30": {"Customer Pack": "250"}, "31": {"Weight (lbs.)": "0.79"}} | 3204-01086 | gates/mm-ag-master-hose-200-250
13 | Ag Master™ PVC Solution | 7744-000000-000000 | 8 | 3X100 AG PVC SOLUTN 35SD CLR | HoseVariantProduct | 77440011 | 770075358800 | 3X100FT AG MASTER PVC SOLUTION 35SD CLR CORR | https://www.gates.com/us/en/search.p.7744-000000-000000.v.7744-00011.html | {"0": {"Vacuum (In. Hg)": "28"}, "1": {"Continuous Operating Temperature Range": "-10\u00b0F to +130\u00b0F"}, "2": {"Minimum Bend Radius (in)": "6"}, "3": {"Minimum Bend Radius (mm)": "152"}, "4": {"Hose Inside Diameter (in).": "3"}, "5": {"Hose Inside Diameter (mm)": "76.2"}, "6": {"Hose Outside Diameter (in)": "3.54"}, "7": {"Hose Outside Diameter (mm)": "89.9"}, "8": {"Inside Diameter (in)": "3"}, "9": {"Inside Diameter (mm)": "76.2"}, "10": {"Temperature Range": "-10\u00b0F to +130\u00b0F (-23\u00b0C to +55\u00b0C)"}, "11": {"Working Pressure (psi)": "35"}, "12": {"Length (m)": "30.5"}, "13": {"Outside Diameter (in)": "3.54"}, "14": {"Outside Diameter (mm)": "76.2"}, "15": {"Coupling Recommendation": "1 Long Shank. 6 Malleable Iron Pin Lug. 7 Combination Nipple. 49 Industrial Quick-Connecting. 78 Crimp Sleeves."}, "16": {"Color": "Clear"}, "17": {"Cover": "PVC - Type G. Corrugated."}, "18": {"Reinforcement": "Rigid thermoplastic helix"}, "19": {"Tube": "PVC - Type G. Ag Chemicals, diluted."}, "20": {"Construction: Cover": "PVC - Type G"}, "21": {"Construction: Design Factor": "3:1"}, "22": {"Construction: Reinforcement": "Rigid thermoplastic helix"}, "23": {"Construction: Tube": "PVC - Type G. Clear. Ag Chemicals, diluted"}, "24": {"Notes": "NOTE: * Working Pressure and Vacuum at +72\u00b0F (+22\u00b0C)."}, "25": {"Recommended For": "Conveying water and light chemical solutions where a clear PVC hose with a white helix is desirable for heavy-duty applications."}, "26": {"Couplings Note": "Select Ind Hose Coupling Reference Sheet link below for additional information."}, "27": {"Customer Pack": "100"}, "28": {"Weight (lbs.)": "1.04"}} | 7744-00011 | gates/mm-ag-master-pvc-solution-90sd-corregated
13 | Ag Master™ PVC Solution | 7744-000000-000000 | 9 | 6X100 AG PVC SOLUTN 35SD CLR | HoseVariantProduct | 77440014 | 770075358831 | 6X100FT AG MASTER PVC SOLUTION 35SD CLR CORR | https://www.gates.com/us/en/search.p.7744-000000-000000.v.7744-00014.html | {"0": {"Vacuum (In. Hg)": "28"}, "1": {"Continuous Operating Temperature Range": "-10\u00b0F to +130\u00b0F"}, "2": {"Minimum Bend Radius (in)": "15"}, "3": {"Minimum Bend Radius (mm)": "381"}, "4": {"Hose Inside Diameter (in).": "6"}, "5": {"Hose Inside Diameter (mm)": "152.4"}, "6": {"Hose Outside Diameter (in)": "6.98"}, "7": {"Hose Outside Diameter (mm)": "177.3"}, "8": {"Inside Diameter (in)": "6"}, "9": {"Inside Diameter (mm)": "152.4"}, "10": {"Temperature Range": "-10\u00b0F to +130\u00b0F (-23\u00b0C to +55\u00b0C)"}, "11": {"Working Pressure (psi)": "35"}, "12": {"Length (m)": "30.5"}, "13": {"Outside Diameter (in)": "6.98"}, "14": {"Outside Diameter (mm)": "152.4"}, "15": {"Coupling Recommendation": "1 Long Shank. 6 Malleable Iron Pin Lug. 7 Combination Nipple. 49 Industrial Quick-Connecting. 78 Crimp Sleeves."}, "16": {"Color": "Clear"}, "17": {"Cover": "PVC - Type G. Corrugated."}, "18": {"Reinforcement": "Rigid thermoplastic helix"}, "19": {"Tube": "PVC - Type G. Ag Chemicals, diluted."}, "20": {"Construction: Cover": "PVC - Type G"}, "21": {"Construction: Design Factor": "3:1"}, "22": {"Construction: Reinforcement": "Rigid thermoplastic helix"}, "23": {"Construction: Tube": "PVC - Type G. Clear. Ag Chemicals, diluted"}, "24": {"Notes": "NOTE: * Working Pressure and Vacuum at +72\u00b0F (+22\u00b0C)."}, "25": {"Recommended For": "Conveying water and light chemical solutions where a clear PVC hose with a white helix is desirable for heavy-duty applications."}, "26": {"Couplings Note": "Select Ind Hose Coupling Reference Sheet link below for additional information."}, "27": {"Customer Pack": "100"}, "28": {"Weight (lbs.)": "4.08"}} | 7744-00014 | gates/mm-ag-master-pvc-solution-90sd-corregated
13 | Ag Master™ PVC Solution | 7744-000000-000000 | 10 | 1-1/4X100 AG PVC SOL 50SD CLR | HoseVariantProduct | 77440015 | 770075358848 | 1 1/4X100FT AG MASTER PVC SOLUTION 50SD CLR CORR | https://www.gates.com/us/en/search.p.7744-000000-000000.v.7744-00015.html | {"0": {"Vacuum (In. Hg)": "28"}, "1": {"Continuous Operating Temperature Range": "-10\u00b0F to +130\u00b0F"}, "2": {"Minimum Bend Radius (in)": "3"}, "3": {"Minimum Bend Radius (mm)": "76"}, "4": {"Hose Inside Diameter (in).": "1.25"}, "5": {"Hose Inside Diameter (mm)": "31.8"}, "6": {"Hose Outside Diameter (in)": "1.61"}, "7": {"Hose Outside Diameter (mm)": "40.9"}, "8": {"Inside Diameter (in)": "1.25"}, "9": {"Inside Diameter (mm)": "31.8"}, "10": {"Temperature Range": "-10\u00b0F to +130\u00b0F (-23\u00b0C to +55\u00b0C)"}, "11": {"Working Pressure (psi)": "50"}, "12": {"Length (m)": "30.5"}, "13": {"Outside Diameter (in)": "1.61"}, "14": {"Outside Diameter (mm)": "31.8"}, "15": {"Coupling Recommendation": "1 Long Shank. 6 Malleable Iron Pin Lug. 7 Combination Nipple. 49 Industrial Quick-Connecting. 78 Crimp Sleeves."}, "16": {"Color": "Clear"}, "17": {"Cover": "PVC - Type G. Corrugated."}, "18": {"Reinforcement": "Rigid thermoplastic helix"}, "19": {"Tube": "PVC - Type G. Ag Chemicals, diluted."}, "20": {"Construction: Cover": "PVC - Type G"}, "21": {"Construction: Design Factor": "3:1"}, "22": {"Construction: Reinforcement": "Rigid thermoplastic helix"}, "23": {"Construction: Tube": "PVC - Type G. Clear. Ag Chemicals, diluted"}, "24": {"Notes": "NOTE: * Working Pressure and Vacuum at +72\u00b0F (+22\u00b0C)."}, "25": {"Recommended For": "Conveying water and light chemical solutions where a clear PVC hose with a white helix is desirable for heavy-duty applications."}, "26": {"Couplings Note": "Select Ind Hose Coupling Reference Sheet link below for additional information."}, "27": {"Customer Pack": "1"}, "28": {"Weight (lbs.)": "0.31"}} | 7744-00015 | gates/mm-ag-master-pvc-solution-90sd-corregated
13 | Ag Master™ PVC Solution | 7744-000000-000000 | 11 | 2X100 AG PVC XTREME 100SD | HoseVariantProduct | 77441502 | 770075699095 | 2X100FT AG MASTER PVC XTREME 100SD | https://www.gates.com/us/en/search.p.7744-000000-000000.v.7744-01502.html | {"0": {"Vacuum (In. Hg)": "30"}, "1": {"Continuous Operating Temperature Range": "-40\u00b0F to +140\u00b0F"}, "2": {"Minimum Bend Radius (in)": "5"}, "3": {"Minimum Bend Radius (mm)": "127"}, "4": {"Hose Inside Diameter (in).": "2"}, "5": {"Hose Inside Diameter (mm)": "50.8"}, "6": {"Hose Outside Diameter (in)": "2.54"}, "7": {"Hose Outside Diameter (mm)": "64.5"}, "8": {"Inside Diameter (in)": "2"}, "9": {"Inside Diameter (mm)": "50.8"}, "10": {"Temperature Range": "-40\u00b0F to +140\u00b0F (-40\u00b0C to +66\u00b0C)"}, "11": {"Working Pressure (psi)": "100"}, "12": {"Length (m)": "30.5"}, "13": {"Outside Diameter (in)": "2.54"}, "14": {"Outside Diameter (mm)": "50.8"}, "15": {"Coupling Recommendation": "1 Long Shank. 6 Malleable Iron Pin Lug. 7 Combination Nipple. 49 Industrial Quick-Connecting. 78 Crimp Sleeves."}, "16": {"Color": "Black"}, "17": {"Cover": "EPDM - Type P. Polyethylene helix."}, "18": {"Reinforcement": "Braided, synthetic textile, thermoplastic helix"}, "19": {"Tube": "EPDM - Type P. Ag Chemicals, diluted."}, "20": {"Construction: Cover": "EPDM - Type P"}, "21": {"Construction: Design Factor": "3:1"}, "22": {"Construction: Reinforcement": "Braided, synthetic textile, thermoplastic helix"}, "23": {"Construction: Tube": "EPDM - Type P. Black. Ag Chemicals, diluted"}, "24": {"Notes": "NOTE: * Working Pressure and Vacuum at +72\u00b0F (+22\u00b0C)."}, "25": {"Recommended For": "Heavy-duty suction and discharge of liquids in the construction, rental, and agricultural industries. Excellent for agricultural chemicals, liquid fertilizers, and dewatering. Rated for both suction and discharge."}, "26": {"Couplings Note": "Select Ind Hose Coupling Reference Sheet link below for additional information."}, "27": {"Customer Pack": "1"}, "28": {"Weight (lbs.)": "0.73"}} | 7744-01502 | gates/mm-ag-master-pvc-xtreme
13 | Ag Master™ PVC Solution | 7744-000000-000000 | 12 | 3X100 AG PVC XTREME 90SD | HoseVariantProduct | 77441503 | 770075699101 | 3X100FT AG MASTER PVC XTREME 90SD | https://www.gates.com/us/en/search.p.7744-000000-000000.v.7744-01503.html | {"0": {"Vacuum (In. Hg)": "30"}, "1": {"Continuous Operating Temperature Range": "-40\u00b0F to +140\u00b0F"}, "2": {"Minimum Bend Radius (in)": "7"}, "3": {"Minimum Bend Radius (mm)": "178"}, "4": {"Hose Inside Diameter (in).": "3"}, "5": {"Hose Inside Diameter (mm)": "76.2"}, "6": {"Hose Outside Diameter (in)": "3.64"}, "7": {"Hose Outside Diameter (mm)": "92.5"}, "8": {"Inside Diameter (in)": "3"}, "9": {"Inside Diameter (mm)": "76.2"}, "10": {"Temperature Range": "-40\u00b0F to +140\u00b0F (-40\u00b0C to +66\u00b0C)"}, "11": {"Working Pressure (psi)": "90"}, "12": {"Length (m)": "30.5"}, "13": {"Outside Diameter (in)": "3.64"}, "14": {"Outside Diameter (mm)": "76.2"}, "15": {"Coupling Recommendation": "1 Long Shank. 6 Malleable Iron Pin Lug. 7 Combination Nipple. 49 Industrial Quick-Connecting. 78 Crimp Sleeves."}, "16": {"Color": "Black"}, "17": {"Cover": "EPDM - Type P. Polyethylene helix."}, "18": {"Reinforcement": "Braided, synthetic textile, thermoplastic helix"}, "19": {"Tube": "EPDM - Type P. Ag Chemicals, diluted."}, "20": {"Construction: Cover": "EPDM - Type P"}, "21": {"Construction: Design Factor": "3:1"}, "22": {"Construction: Reinforcement": "Braided, synthetic textile, thermoplastic helix"}, "23": {"Construction: Tube": "EPDM - Type P. Black. Ag Chemicals, diluted"}, "24": {"Notes": "NOTE: * Working Pressure and Vacuum at +72\u00b0F (+22\u00b0C)."}, "25": {"Recommended For": "Heavy-duty suction and discharge of liquids in the construction, rental, and agricultural industries. Excellent for agricultural chemicals, liquid fertilizers, and dewatering. Rated for both suction and discharge."}, "26": {"Couplings Note": "Select Ind Hose Coupling Reference Sheet link below for additional information."}, "27": {"Customer Pack": "1"}, "28": {"Weight (lbs.)": "1.25"}} | 7744-01503 | gates/mm-ag-master-pvc-xtreme
13 | Ag Master™ PVC Solution | 7744-000000-000000 | 13 | 2X100 AG PVC SOL 70SD CLR | HoseVariantProduct | 77442104 | 072053308594 | 2X100FT AG MASTER PVC SOLUTION 70SD CLR SM | https://www.gates.com/us/en/search.p.7744-000000-000000.v.7744-02104.html | {"0": {"Vacuum (In. Hg)": "28"}, "1": {"Continuous Operating Temperature Range": "-10\u00b0F to +130\u00b0F"}, "2": {"Minimum Bend Radius (in)": "6"}, "3": {"Minimum Bend Radius (mm)": "152"}, "4": {"Hose Inside Diameter (in).": "2"}, "5": {"Hose Inside Diameter (mm)": "50.8"}, "6": {"Hose Outside Diameter (in)": "2.36"}, "7": {"Hose Outside Diameter (mm)": "59.9"}, "8": {"Inside Diameter (in)": "2"}, "9": {"Inside Diameter (mm)": "50.8"}, "10": {"Temperature Range": "-10\u00b0F to +130\u00b0F (-23\u00b0C to +55\u00b0C)"}, "11": {"Working Pressure (psi)": "70"}, "12": {"Length (m)": "30.5"}, "13": {"Outside Diameter (in)": "2.36"}, "14": {"Outside Diameter (mm)": "50.8"}, "15": {"Coupling Recommendation": "1 Long Shank. 6 Malleable Iron Pin Lug. 7 Combination Nipple. 49 Industrial Quick-Connecting. 78 Crimp Sleeves."}, "16": {"Color": "Clear"}, "17": {"Cover": "PVC - Type G. Smooth."}, "18": {"Reinforcement": "Rigid thermoplastic helix"}, "19": {"Tube": "PVC - Type G. Ag Chemicals, diluted."}, "20": {"Construction: Cover": "PVC - Type G"}, "21": {"Construction: Design Factor": "3:1"}, "22": {"Construction: Reinforcement": "Rigid thermoplastic helix"}, "23": {"Construction: Tube": "PVC - Type G. Clear. Ag Chemicals, diluted"}, "24": {"Notes": "NOTE: * Working Pressure and Vacuum at +72\u00b0F (+22\u00b0C)."}, "25": {"Recommended For": "Conveying water and light chemical solutions where a clear PVC hose with a white helix is desirable for heavy-duty applications."}, "26": {"Couplings Note": "Select Ind Hose Coupling Reference Sheet link below for additional information."}, "27": {"Customer Pack": "100"}, "28": {"Weight (lbs.)": "0.66"}} | 7744-02104 | gates/mm-ag-master-pvc-solution-90sd-clear
13 | Ag Master™ PVC Solution | 7744-000000-000000 | 14 | 1X100 AG PVC SOLUTION 80SD | HoseVariantProduct | 77445201 | 072053641455 | 1X100FT AG MASTER PVC SOLUTION 80SD | https://www.gates.com/us/en/search.p.7744-000000-000000.v.7744-05201.html | {"0": {"Vacuum (In. Hg)": "28"}, "1": {"Continuous Operating Temperature Range": "-30\u00b0F to +140\u00b0F"}, "2": {"Minimum Bend Radius (in)": "4"}, "3": {"Minimum Bend Radius (mm)": "102"}, "4": {"Hose Inside Diameter (in).": "1"}, "5": {"Hose Inside Diameter (mm)": "25.4"}, "6": {"Hose Outside Diameter (in)": "1.34"}, "7": {"Hose Outside Diameter (mm)": "34"}, "8": {"Inside Diameter (in)": "1"}, "9": {"Inside Diameter (mm)": "25.4"}, "10": {"Temperature Range": "-30\u00b0F to +140\u00b0F (-34\u00b0C to +60\u00b0C)"}, "11": {"Working Pressure (psi)": "80"}, "12": {"Length (m)": "30.5"}, "13": {"Outside Diameter (in)": "1.34"}, "14": {"Outside Diameter (mm)": "25.4"}, "15": {"Coupling Recommendation": "1 Long Shank. 6 Malleable Iron Pin Lug. 7 Combination Nipple. 49 Industrial Quick-Connecting. 78 Crimp Sleeves."}, "16": {"Color": "Black"}, "17": {"Cover": "PVC - Type G. Rigid PVC helix, corrugated."}, "18": {"Reinforcement": "Rigid thermoplastic helix"}, "19": {"Tube": "EPDM - Type P. Ag Chemicals, diluted."}, "20": {"Construction: Cover": "PVC - Type G"}, "21": {"Construction: Design Factor": "3:1"}, "22": {"Construction: Reinforcement": "Rigid thermoplastic helix"}, "23": {"Construction: Tube": "EPDM - Type P. Black. Ag Chemicals, diluted"}, "24": {"Standards: Tube": "ARPM Class B"}, "25": {"Notes": "NOTE: * Working Pressure and Vacuum at +72\u00b0F (+22\u00b0C)."}, "26": {"Recommended For": "Suction and discharge applications where lightweight, flexible hose is needed for transferring mild diluted chemicals and agricultural spray and fertilizer applications. Good for septic service and transferring light abrasives. Reference Gates Chemical Resistance Table."}, "27": {"Couplings Note": "Select Ind Hose Coupling Reference Sheet link below for additional information."}, "28": {"Customer Pack": "100"}, "29": {"Weight (lbs.)": "0.23"}} | 7744-05201 | gates/mm-ag-master-pvc-80sd
13 | Ag Master™ PVC Solution | 7744-000000-000000 | 15 | 2X100 AG PVC SOLUTION 60SD | HoseVariantProduct | 77445204 | 072053641486 | 2X100FT AG MASTER PVC SOLUTION 60SD | https://www.gates.com/us/en/search.p.7744-000000-000000.v.7744-05204.html | {"0": {"Vacuum (In. Hg)": "28"}, "1": {"Continuous Operating Temperature Range": "-30\u00b0F to +140\u00b0F"}, "2": {"Minimum Bend Radius (in)": "9"}, "3": {"Minimum Bend Radius (mm)": "229"}, "4": {"Hose Inside Diameter (in).": "2"}, "5": {"Hose Inside Diameter (mm)": "50.8"}, "6": {"Hose Outside Diameter (in)": "2.49"}, "7": {"Hose Outside Diameter (mm)": "63.2"}, "8": {"Inside Diameter (in)": "2"}, "9": {"Inside Diameter (mm)": "50.8"}, "10": {"Temperature Range": "-30\u00b0F to +140\u00b0F (-34\u00b0C to +60\u00b0C)"}, "11": {"Working Pressure (psi)": "60"}, "12": {"Length (m)": "30.5"}, "13": {"Outside Diameter (in)": "2.49"}, "14": {"Outside Diameter (mm)": "50.8"}, "15": {"Coupling Recommendation": "1 Long Shank. 6 Malleable Iron Pin Lug. 7 Combination Nipple. 49 Industrial Quick-Connecting. 78 Crimp Sleeves."}, "16": {"Color": "Black"}, "17": {"Cover": "PVC - Type G. Rigid PVC helix, corrugated."}, "18": {"Reinforcement": "Rigid thermoplastic helix"}, "19": {"Tube": "EPDM - Type P. Ag Chemicals, diluted."}, "20": {"Construction: Cover": "PVC - Type G"}, "21": {"Construction: Design Factor": "3:1"}, "22": {"Construction: Reinforcement": "Rigid thermoplastic helix"}, "23": {"Construction: Tube": "EPDM - Type P. Black. Ag Chemicals, diluted"}, "24": {"Standards: Tube": "ARPM Class B"}, "25": {"Notes": "NOTE: * Working Pressure and Vacuum at +72\u00b0F (+22\u00b0C)."}, "26": {"Recommended For": "Suction and discharge applications where lightweight, flexible hose is needed for transferring mild diluted chemicals and agricultural spray and fertilizer applications. Good for septic service and transferring light abrasives. Reference Gates Chemical Resistance Table."}, "27": {"Couplings Note": "Select Ind Hose Coupling Reference Sheet link below for additional information."}, "28": {"Customer Pack": "100"}, "29": {"Weight (lbs.)": "0.69"}} | 7744-05204 | gates/mm-ag-master-pvc-80sd
13 | Ag Master™ PVC Solution | 7744-000000-000000 | 16 | 6X100 AG PVC SOLUTION 35SD | HoseVariantProduct | 77445208 | 072053641523 | 6X100FT AG MASTER PVC SOLUTION 35SD | https://www.gates.com/us/en/search.p.7744-000000-000000.v.7744-05208.html | {"0": {"Vacuum (In. Hg)": "28"}, "1": {"Continuous Operating Temperature Range": "-30\u00b0F to +140\u00b0F"}, "2": {"Minimum Bend Radius (in)": "27"}, "3": {"Minimum Bend Radius (mm)": "686"}, "4": {"Hose Inside Diameter (in).": "6"}, "5": {"Hose Inside Diameter (mm)": "152.4"}, "6": {"Hose Outside Diameter (in)": "6.86"}, "7": {"Hose Outside Diameter (mm)": "174.2"}, "8": {"Inside Diameter (in)": "6"}, "9": {"Inside Diameter (mm)": "152.4"}, "10": {"Temperature Range": "-30\u00b0F to +140\u00b0F (-34\u00b0C to +60\u00b0C)"}, "11": {"Working Pressure (psi)": "35"}, "12": {"Length (m)": "30.5"}, "13": {"Outside Diameter (in)": "6.86"}, "14": {"Outside Diameter (mm)": "152.4"}, "15": {"Coupling Recommendation": "1 Long Shank. 6 Malleable Iron Pin Lug. 7 Combination Nipple. 49 Industrial Quick-Connecting. 78 Crimp Sleeves."}, "16": {"Color": "Black"}, "17": {"Cover": "PVC - Type G. Rigid PVC helix, corrugated."}, "18": {"Reinforcement": "Rigid thermoplastic helix"}, "19": {"Tube": "EPDM - Type P. Ag Chemicals, diluted."}, "20": {"Construction: Cover": "PVC - Type G"}, "21": {"Construction: Design Factor": "3:1"}, "22": {"Construction: Reinforcement": "Rigid thermoplastic helix"}, "23": {"Construction: Tube": "EPDM - Type P. Black. Ag Chemicals, diluted"}, "24": {"Standards: Tube": "ARPM Class B"}, "25": {"Notes": "NOTE: * Working Pressure and Vacuum at +72\u00b0F (+22\u00b0C)."}, "26": {"Recommended For": "Suction and discharge applications where lightweight, flexible hose is needed for transferring mild diluted chemicals and agricultural spray and fertilizer applications. Good for septic service and transferring light abrasives. Reference Gates Chemical Resistance Table."}, "27": {"Couplings Note": "Select Ind Hose Coupling Reference Sheet link below for additional information."}, "28": {"Customer Pack": "100"}, "29": {"Weight (lbs.)": "3.1"}} | 7744-05208 | gates/mm-ag-master-pvc-80sd
14 | Air Brake Assortments | 7250-000000-000079 | 1 | 85111 / AIR LINE REPAIR KIT | KitVariantProduct | 73690111 | 072053682373 | 85111 AIR LINE REPAIR KIT | https://www.gates.com/us/en/search.p.7250-000000-000079.v.7369-00111.html | {"0": {"Customer Pack": "1"}, "1": {"Weight (lbs.)": "2.65"}} | 7369-00111 | gates/mm-85111
14 | Air Brake Assortments | 7250-000000-000079 | 2 | 85112 / AIR BRAKE REPAIR | KitVariantProduct | 73690112 | 072053682380 | 85112 AIR BRAKE REPAIR | https://www.gates.com/us/en/search.p.7250-000000-000079.v.7369-00112.html | {"0": {"Customer Pack": "1"}, "1": {"Weight (lbs.)": "4.16"}} | 7369-00112 | gates/mm-85112
14 | Air Brake Assortments | 7250-000000-000079 | 3 | 85113 / TRANS LINE REPAIR | KitVariantProduct | 73690113 | 072053682397 | 85113 TRANS LINE REPAIR | https://www.gates.com/us/en/search.p.7250-000000-000079.v.7369-00113.html | {"0": {"Customer Pack": "1"}, "1": {"Weight (lbs.)": "1.55"}} | 7369-00113 | gates/mm-85113
14 | Air Brake Assortments | 7250-000000-000079 | 4 | 85114 / TUBING REPAIR KIT | KitVariantProduct | 73690114 | 072053682403 | 85114 TUBING REPAIR KIT | https://www.gates.com/us/en/search.p.7250-000000-000079.v.7369-00114.html | {"0": {"Customer Pack": "1"}, "1": {"Weight (lbs.)": "4.1"}} | 7369-00114 | gates/mm-85114
14 | Air Brake Assortments | 7250-000000-000079 | 5 | A33001 / AIR BRK SMALLSURELOK ASST | KitVariantProduct | 73693001 | 072053829075 | A33001 SMALL SURELOK | https://www.gates.com/us/en/search.p.7250-000000-000079.v.7369-03001.html | {"0": {"Customer Pack": "1"}, "1": {"Weight (lbs.)": "37.0"}} | 7369-03001 | gates/mm-air-brake-assortments-a33001
14 | Air Brake Assortments | 7250-000000-000079 | 6 | A33002 / AIR BRK LG SURELOK ASST | KitVariantProduct | 73693002 | 072053829068 | A33002 LARGE SURELOK- Hose kit | https://www.gates.com/us/en/search.p.7250-000000-000079.v.7369-03002.html | {"0": {"Customer Pack": "1"}, "1": {"Weight (lbs.)": "76.0"}} | 7369-03002 | gates/mm-air-brake-assortments-a33002
14 | Air Brake Assortments | 7250-000000-000079 | 7 | A33003 / AIR BRK SMALL COMPRSS ASST | KitVariantProduct | 73693003 | 072053829099 | A33003 SMALL COMPRESSION | https://www.gates.com/us/en/search.p.7250-000000-000079.v.7369-03003.html | {"0": {"Customer Pack": "1"}, "1": {"Weight (lbs.)": "30.0"}} | 7369-03003 | gates/mm-air-brake-assortments-a33003
14 | Air Brake Assortments | 7250-000000-000079 | 8 | A33004 / AIR BRK LG COMPRSS ASST | KitVariantProduct | 73693004 | 072053829082 | A33004 LARGE COMPRESSION | https://www.gates.com/us/en/search.p.7250-000000-000079.v.7369-03004.html | {"0": {"Customer Pack": "1"}, "1": {"Weight (lbs.)": "60.0"}} | 7369-03004 | gates/mm-air-brake-assortments-a33004
14 | Air Brake Assortments | 7250-000000-000079 | 9 | 91182 / SM AIR BRAKE ASST | KitVariantProduct | 76260104 |  | 91182 SM AIR BRAKE ASST | https://www.gates.com/us/en/search.p.7250-000000-000079.v.76260104.html | {"0": {"Weight (lbs.)": ""}} | 76260104 | gates/mm-91182
14 | Air Brake Assortments | 7250-000000-000079 | 10 | 91181 / LG AIR BRAKE ASST | KitVariantProduct | 76260105 |  | 91181 LG AIR BRAKE ASST | https://www.gates.com/us/en/search.p.7250-000000-000079.v.76260105.html | {"0": {"Weight (lbs.)": ""}} | 76260105 | gates/mm-91181
15 | Air Brake Coupling Nut | 7250-000000-000059 | 1 | G33060-0006 / 6TSN-6ABR | CouplingVariantProduct | 725003295 | 029769158586 | G33060-0006 6TSN-6ABR 33806B | https://www.gates.com/us/en/search.p.7250-000000-000059.v.7250-003295.html | {"0": {"T1 Thread (in)": "1 1/16"}, "1": {"A1 Outside Diameter (in)": "0.375"}, "2": {"A1 Outside Diameter (mm)": "9.7"}, "3": {"L Length (in)": "1.12"}, "4": {"L Length (mm)": "28.5"}, "5": {"L (in)": "1.12"}, "6": {"Material": "360 Brass"}, "7": {"Customer Pack": "1"}, "8": {"Weight (lbs.)": "0.08"}} | 7250-003295 | gates/mm-air-brake-coupling-nut
15 | Air Brake Coupling Nut | 7250-000000-000059 | 2 | G33060-0008 / 8TSN-8ABR | CouplingVariantProduct | 725003305 | 029769158722 | G33060-0008 8TSN-8ABR 33808B | https://www.gates.com/us/en/search.p.7250-000000-000059.v.7250-003305.html | {"0": {"T1 Thread (in)": "1 1/4"}, "1": {"A1 Outside Diameter (in)": "0.5"}, "2": {"A1 Outside Diameter (mm)": "12.7"}, "3": {"L Length (in)": "1.12"}, "4": {"L Length (mm)": "28.5"}, "5": {"L (in)": "1.12"}, "6": {"Material": "360 Brass"}, "7": {"Customer Pack": "1"}, "8": {"Weight (lbs.)": "0.14"}} | 7250-003305 | gates/mm-air-brake-coupling-nut
16 | Air Brake Coupling Sleeve | 7250-000000-000061 | 1 | G33050-0006 / 6TS-6ABR | CouplingVariantProduct | 725003265 | 029769158579 | G33050-0006 6TS-6ABR 33806A | https://www.gates.com/us/en/search.p.7250-000000-000061.v.7250-003265.html | {"0": {"A1 Outside Diameter (in)": "0.375"}, "1": {"A1 Outside Diameter (mm)": "9.7"}, "2": {"L Length (in)": "0.69"}, "3": {"L Length (mm)": "17.5"}, "4": {"L (in)": "0.69"}, "5": {"Material": "360 Brass"}, "6": {"Customer Pack": "1"}, "7": {"Weight (lbs.)": "0.02"}} | 7250-003265 | gates/mm-air-brake-coupling-sleeve
16 | Air Brake Coupling Sleeve | 7250-000000-000061 | 2 | G33050-0008 / 8TS-8ABR | CouplingVariantProduct | 725003275 | 029769158715 | G33050-0008 8TS-8ABR 33808A | https://www.gates.com/us/en/search.p.7250-000000-000061.v.7250-003275.html | {"0": {"A1 Outside Diameter (in)": "0.5"}, "1": {"A1 Outside Diameter (mm)": "12.7"}, "2": {"L Length (in)": "0.69"}, "3": {"L Length (mm)": "17.5"}, "4": {"L (in)": "0.69"}, "5": {"Material": "360 Brass"}, "6": {"Customer Pack": "1"}, "7": {"Weight (lbs.)": "0.02"}} | 7250-003275 | gates/mm-air-brake-coupling-sleeve
17 | Air Brake Coupling Spring Guard Nut | 7250-000000-000062 | 1 | G33061-0006 / 6SGN-6ABR | CouplingVariantProduct | 725003315 | 029769158708 | G33061-0006 6SGN-6ABR 33806D | https://www.gates.com/us/en/search.p.7250-000000-000062.v.7250-003315.html | {"0": {"T1 Thread (in)": "1 1/16"}, "1": {"A1 Outside Diameter (in)": "0.375"}, "2": {"A1 Outside Diameter (mm)": "9.7"}, "3": {"L Length (in)": "1.22"}, "4": {"L Length (mm)": "31"}, "5": {"L (in)": "1.22"}, "6": {"Material": "360 Brass"}, "7": {"Customer Pack": "1"}, "8": {"Weight (lbs.)": "0.08"}} | 7250-003315 | gates/mm-air-brake-coupling-spring-guard-nut
17 | Air Brake Coupling Spring Guard Nut | 7250-000000-000062 | 2 | G33061-0008 / 8SGN-8ABR | CouplingVariantProduct | 725003325 | 029769158814 | G33061-0008 8SGN-8ABR 33808D | https://www.gates.com/us/en/search.p.7250-000000-000062.v.7250-003325.html | {"0": {"T1 Thread (in)": "1 1/4"}, "1": {"A1 Outside Diameter (in)": "0.5"}, "2": {"A1 Outside Diameter (mm)": "12.7"}, "3": {"L Length (in)": "1.19"}, "4": {"L Length (mm)": "30.2"}, "5": {"L (in)": "1.19"}, "6": {"Material": "360 Brass"}, "7": {"Customer Pack": "1"}, "8": {"Weight (lbs.)": "0.14"}} | 7250-003325 | gates/mm-air-brake-coupling-spring-guard-nut
18 | Air Brake Couplings Spring Guard | 7250-000000-000063 | 1 | G33112-0006 / 6SGABR | CouplingVariantProduct | 725003485 | 029769158692 | G33112-0006 6SGABR 33806C | https://www.gates.com/us/en/search.p.7250-000000-000063.v.7250-003485.html | {"0": {"A1 Outside Diameter (in)": "0.375"}, "1": {"A1 Outside Diameter (mm)": "9.7"}, "2": {"L Length (in)": "2.75"}, "3": {"L Length (mm)": "69.9"}, "4": {"L (in)": "2.75"}, "5": {"Material": "360 Brass"}, "6": {"Customer Pack": "1"}, "7": {"Weight (lbs.)": "0.12"}} | 7250-003485 | gates/mm-air-brake-couplings-spring-guard
18 | Air Brake Couplings Spring Guard | 7250-000000-000063 | 2 | G33112-0008 / 8SGABR | CouplingVariantProduct | 725003495 | 029769158807 | G33112-0008 8SGABR 33808C | https://www.gates.com/us/en/search.p.7250-000000-000063.v.7250-003495.html | {"0": {"A1 Outside Diameter (in)": "0.5"}, "1": {"A1 Outside Diameter (mm)": "12.7"}, "2": {"L Length (in)": "3"}, "3": {"L Length (mm)": "76.2"}, "4": {"L (in)": "3"}, "5": {"Material": "360 Brass"}, "6": {"Customer Pack": "1"}, "7": {"Weight (lbs.)": "0.14"}} | 7250-003495 | gates/mm-air-brake-couplings-spring-guard
19 | Air Brake Couplings Union | 7250-000000-000069 | 1 | G33400-0606 / 6ABR-6ABR | CouplingVariantProduct | 725003625 | 029769158593 | G33400-0606 6ABR-6ABR 33806BY06 | https://www.gates.com/us/en/search.p.7250-000000-000069.v.7250-003625.html | {"0": {"H2 Nut Hex (in)": "0.97"}, "1": {"H2 Nut Hex (mm)": "24.61"}, "2": {"A1 Outside Diameter (in)": "0.375"}, "3": {"A1 Outside Diameter (mm)": "9.7"}, "4": {"L Length (in)": "2.98"}, "5": {"L Length (mm)": "75.7"}, "6": {"L (in)": "2.98"}, "7": {"Material": "360 Brass"}, "8": {"Customer Pack": "1"}, "9": {"Weight (lbs.)": "0.34"}} | 7250-003625 | gates/mm-air-brake-couplings-union
19 | Air Brake Couplings Union | 7250-000000-000069 | 2 | G33400-0808 / 8ABR-8ABR | CouplingVariantProduct | 725003635 | 029769158739 | G33400-0808 8ABR-8ABR 33808BY08 | https://www.gates.com/us/en/search.p.7250-000000-000069.v.7250-003635.html | {"0": {"H2 Nut Hex (in)": "1.125"}, "1": {"H2 Nut Hex (mm)": "28.58"}, "2": {"A1 Outside Diameter (in)": "0.5"}, "3": {"A1 Outside Diameter (mm)": "12.7"}, "4": {"L Length (in)": "2.99"}, "5": {"L Length (mm)": "75.9"}, "6": {"L (in)": "2.99"}, "7": {"Material": "360 Brass"}, "8": {"Customer Pack": "1"}, "9": {"Weight (lbs.)": "0.25"}} | 7250-003635 | gates/mm-air-brake-couplings-union
20 | Air Brake Couplings to Female Air Brake Couplings Swivel | 7250-000000-000065 | 1 | G33150-0606 / 6ABR-6FABX | CouplingVariantProduct | 725003505 | 029769158661 | G33150-0606 6ABR-6FABX 33806BY76 | https://www.gates.com/us/en/search.p.7250-000000-000065.v.7250-003505.html | {"0": {"H2 Nut Hex (in)": "0.97"}, "1": {"H2 Nut Hex (mm)": "24.61"}, "2": {"T1 Thread (in)": "3/4-20"}, "3": {"A1 Outside Diameter (in)": "0.375"}, "4": {"A1 Outside Diameter (mm)": "9.7"}, "5": {"L Length (in)": "2.3"}, "6": {"L Length (mm)": "58.4"}, "7": {"L (in)": "2.3"}, "8": {"Material": "360 Brass"}, "9": {"Customer Pack": "1"}, "10": {"Weight (lbs.)": "0.26"}} | 7250-003505 | gates/mm-air-brake-couplings-to-female-air-brake-couplings-swivel
20 | Air Brake Couplings to Female Air Brake Couplings Swivel | 7250-000000-000065 | 2 | G33150-0808 / 8ABR-8FABX | CouplingVariantProduct | 725003515 | 029769158784 | G33150-0808 8ABR-8FABX 33808BY78 | https://www.gates.com/us/en/search.p.7250-000000-000065.v.7250-003515.html | {"0": {"H2 Nut Hex (in)": "1.125"}, "1": {"H2 Nut Hex (mm)": "28.58"}, "2": {"T1 Thread (in)": "7/8-20"}, "3": {"A1 Outside Diameter (in)": "0.5"}, "4": {"A1 Outside Diameter (mm)": "12.7"}, "5": {"L Length (in)": "2.36"}, "6": {"L Length (mm)": "59.9"}, "7": {"L (in)": "2.36"}, "8": {"Material": "360 Brass"}, "9": {"Customer Pack": "1"}, "10": {"Weight (lbs.)": "0.38"}} | 7250-003515 | gates/mm-air-brake-couplings-to-female-air-brake-couplings-swivel
21 | Air Brake Couplings to Female Air Brake Couplings Swivel with Adapter | 7250-000000-000064 | 1 | G33151-0604 / 6ABR-6FABX-4MPA | CouplingVariantProduct | 725003525 | 029769158678 | G33151-0604 6ABR-6FABX-4MPA 33806BY84 | https://www.gates.com/us/en/search.p.7250-000000-000064.v.7250-003525.html | {"0": {"H2 Nut Hex (in)": "0.94"}, "1": {"H2 Nut Hex (mm)": "23.83"}, "2": {"T1 Thread (in)": "1/4-18"}, "3": {"A1 Outside Diameter (in)": "0.375"}, "4": {"A1 Outside Diameter (mm)": "9.7"}, "5": {"L Length (in)": "2.94"}, "6": {"L Length (mm)": "74.7"}, "7": {"L (in)": "2.94"}, "8": {"Material": "360 Brass"}, "9": {"Customer Pack": "1"}, "10": {"Weight (lbs.)": "0.32"}} | 7250-003525 | gates/mm-air-brake-couplings-to-female-air-brake-couplings-swivel-with
21 | Air Brake Couplings to Female Air Brake Couplings Swivel with Adapter | 7250-000000-000064 | 2 | G33151-0606 / 6ABR-6FABX-6MPA | CouplingVariantProduct | 725003535 | 029769158685 | G33151-0606 6ABR-6FABX-6MPA 33806BY86 | https://www.gates.com/us/en/search.p.7250-000000-000064.v.7250-003535.html | {"0": {"H2 Nut Hex (in)": "1.125"}, "1": {"H2 Nut Hex (mm)": "28.58"}, "2": {"T1 Thread (in)": "3/8-18"}, "3": {"A1 Outside Diameter (in)": "0.375"}, "4": {"A1 Outside Diameter (mm)": "9.7"}, "5": {"L Length (in)": "2.94"}, "6": {"L Length (mm)": "74.7"}, "7": {"L (in)": "2.94"}, "8": {"Material": "360 Brass"}, "9": {"Customer Pack": "1"}, "10": {"Weight (lbs.)": "0.2"}} | 7250-003535 | gates/mm-air-brake-couplings-to-female-air-brake-couplings-swivel-with
21 | Air Brake Couplings to Female Air Brake Couplings Swivel with Adapter | 7250-000000-000064 | 3 | G33151-0608 / 6ABR-8FABX-8MPA | CouplingVariantProduct | 725003545 | 029769158791 | G33151-0608 6ABR-8FABX-8MPA 33808BY86 | https://www.gates.com/us/en/search.p.7250-000000-000064.v.7250-003545.html | {"0": {"H2 Nut Hex (in)": "1.125"}, "1": {"H2 Nut Hex (mm)": "28.58"}, "2": {"T1 Thread (in)": "1/2-14"}, "3": {"A1 Outside Diameter (in)": "0.375"}, "4": {"A1 Outside Diameter (mm)": "9.7"}, "5": {"L Length (in)": "2.94"}, "6": {"L Length (mm)": "74.7"}, "7": {"L (in)": "2.94"}, "8": {"Material": "360 Brass"}, "9": {"Customer Pack": "1"}, "10": {"Weight (lbs.)": "0.46"}} | 7250-003545 | gates/mm-air-brake-couplings-to-female-air-brake-couplings-swivel-with
21 | Air Brake Couplings to Female Air Brake Couplings Swivel with Adapter | 7250-000000-000064 | 4 | G33151-0806 / 8ABR-6FABX-6MPA | CouplingVariantProduct | 725015605 | 029769205969 | G33151-0806 8ABR-6FABX-6MPA | https://www.gates.com/us/en/search.p.7250-000000-000064.v.7250-015605.html | {"0": {"H2 Nut Hex (in)": "1.125"}, "1": {"H2 Nut Hex (mm)": "28.58"}, "2": {"T1 Thread (in)": "3/8-18"}, "3": {"A1 Outside Diameter (in)": "0.5"}, "4": {"A1 Outside Diameter (mm)": "12.7"}, "5": {"L Length (in)": "2.94"}, "6": {"L Length (mm)": "74.7"}, "7": {"L (in)": "2.94"}, "8": {"Material": "360 Brass"}, "9": {"Customer Pack": "1"}, "10": {"Weight (lbs.)": "0.45"}} | 7250-015605 | gates/mm-air-brake-couplings-to-female-air-brake-couplings-swivel-with
22 | Air Brake Couplings to Male Pipe Adapter | 7250-000000-000068 | 1 | G33030-0604 / 6MAB-4MP | CouplingVariantProduct | 725003175 | 029769148631 | G33030-0604 6MAB-4MP 1390X6 | https://www.gates.com/us/en/search.p.7250-000000-000068.v.7250-003175.html | {"0": {"T1 Thread (in)": "3/4-20"}, "1": {"T2 Thread (in)": "1/4-18"}, "2": {"A1 Outside Diameter (in)": "0.375"}, "3": {"A1 Outside Diameter (mm)": "9.7"}, "4": {"L Length (in)": "1.06"}, "5": {"L Length (mm)": "26.9"}, "6": {"L (in)": "1.06"}, "7": {"Material": "360 Brass"}, "8": {"Customer Pack": "1"}, "9": {"Weight (lbs.)": "0.2"}} | 7250-003175 | gates/mm-air-brake-couplings-to-male-pipe-adapter
22 | Air Brake Couplings to Male Pipe Adapter | 7250-000000-000068 | 2 | G33030-0606 / 6MAB-6MP | CouplingVariantProduct | 725003185 | 029769148648 | G33030-0606 6MAB-6MP 1390X6X6 | https://www.gates.com/us/en/search.p.7250-000000-000068.v.7250-003185.html | {"0": {"T1 Thread (in)": "3/4-20"}, "1": {"T2 Thread (in)": "3/8-18"}, "2": {"A1 Outside Diameter (in)": "0.375"}, "3": {"A1 Outside Diameter (mm)": "9.7"}, "4": {"L Length (in)": "1.12"}, "5": {"L Length (mm)": "28.5"}, "6": {"L (in)": "1.12"}, "7": {"Material": "360 Brass"}, "8": {"Customer Pack": "1"}, "9": {"Weight (lbs.)": "0.2"}} | 7250-003185 | gates/mm-air-brake-couplings-to-male-pipe-adapter
22 | Air Brake Couplings to Male Pipe Adapter | 7250-000000-000068 | 3 | G33030-0608 / 6MAB-8MP | CouplingVariantProduct | 725003195 | 029769148655 | G33030-0608 6MAB-8MP 1390X6X8 | https://www.gates.com/us/en/search.p.7250-000000-000068.v.7250-003195.html | {"0": {"T1 Thread (in)": "3/4-20"}, "1": {"T2 Thread (in)": "1/2-14"}, "2": {"A1 Outside Diameter (in)": "0.375"}, "3": {"A1 Outside Diameter (mm)": "9.7"}, "4": {"L Length (in)": "1.18"}, "5": {"L Length (mm)": "30"}, "6": {"L (in)": "1.18"}, "7": {"Material": "360 Brass"}, "8": {"Customer Pack": "1"}, "9": {"Weight (lbs.)": "0.1"}} | 7250-003195 | gates/mm-air-brake-couplings-to-male-pipe-adapter
22 | Air Brake Couplings to Male Pipe Adapter | 7250-000000-000068 | 4 | G33030-0806 / 8MAB-6MP | CouplingVariantProduct | 725003205 | 029769148662 | G33030-0806 8MAB-6MP 1390X8 | https://www.gates.com/us/en/search.p.7250-000000-000068.v.7250-003205.html | {"0": {"T1 Thread (in)": "7/8-20"}, "1": {"T2 Thread (in)": "3/8-18"}, "2": {"A1 Outside Diameter (in)": "0.5"}, "3": {"A1 Outside Diameter (mm)": "12.7"}, "4": {"L Length (in)": "1.18"}, "5": {"L Length (mm)": "30"}, "6": {"L (in)": "1.18"}, "7": {"Material": "360 Brass"}, "8": {"Customer Pack": "1"}, "9": {"Weight (lbs.)": "0.25"}} | 7250-003205 | gates/mm-air-brake-couplings-to-male-pipe-adapter
22 | Air Brake Couplings to Male Pipe Adapter | 7250-000000-000068 | 5 | G33030-0808 / 8MAB-8MP | CouplingVariantProduct | 725003215 | 029769148679 | G33030-0808 8MAB-8MP 1390X8X8 | https://www.gates.com/us/en/search.p.7250-000000-000068.v.7250-003215.html | {"0": {"T1 Thread (in)": "7/8-20"}, "1": {"T2 Thread (in)": "1/2-14"}, "2": {"A1 Outside Diameter (in)": "0.5"}, "3": {"A1 Outside Diameter (mm)": "12.7"}, "4": {"L Length (in)": "1.37"}, "5": {"L Length (mm)": "34.8"}, "6": {"L (in)": "1.37"}, "7": {"Material": "360 Brass"}, "8": {"Customer Pack": "1"}, "9": {"Weight (lbs.)": "0.12"}} | 7250-003215 | gates/mm-air-brake-couplings-to-male-pipe-adapter
23 | Air Brake Couplings to Male Pipe with Nut and Sleeve | 7250-000000-000067 | 1 | G33100-0604 / 6ABR-4MP | CouplingVariantProduct | 725003335 | 029769158609 | G33100-0604 6ABR-4MP 33806BY24 | https://www.gates.com/us/en/search.p.7250-000000-000067.v.7250-003335.html | {"0": {"H2 Nut Hex (in)": "0.97"}, "1": {"H2 Nut Hex (mm)": "24.61"}, "2": {"T1 Thread (in)": "1/4-18"}, "3": {"A1 Outside Diameter (in)": "0.375"}, "4": {"A1 Outside Diameter (mm)": "9.7"}, "5": {"L Length (in)": "2.12"}, "6": {"L Length (mm)": "53.9"}, "7": {"L (in)": "2.12"}, "8": {"Material": "360 Brass"}, "9": {"Customer Pack": "1"}, "10": {"Weight (lbs.)": "0.22"}} | 7250-003335 | gates/mm-air-brake-couplings-to-male-pipe-with-nut-and-sleeve
23 | Air Brake Couplings to Male Pipe with Nut and Sleeve | 7250-000000-000067 | 2 | G33100-0606 / 6ABR-6MP | CouplingVariantProduct | 725003345 | 029769158616 | G33100-0606 6ABR-6MP 33806BY26 | https://www.gates.com/us/en/search.p.7250-000000-000067.v.7250-003345.html | {"0": {"H2 Nut Hex (in)": "0.97"}, "1": {"H2 Nut Hex (mm)": "24.61"}, "2": {"T1 Thread (in)": "3/8-18"}, "3": {"A1 Outside Diameter (in)": "0.375"}, "4": {"A1 Outside Diameter (mm)": "9.7"}, "5": {"L Length (in)": "2.12"}, "6": {"L Length (mm)": "53.9"}, "7": {"L (in)": "2.12"}, "8": {"Material": "360 Brass"}, "9": {"Customer Pack": "1"}, "10": {"Weight (lbs.)": "0.24"}} | 7250-003345 | gates/mm-air-brake-couplings-to-male-pipe-with-nut-and-sleeve
23 | Air Brake Couplings to Male Pipe with Nut and Sleeve | 7250-000000-000067 | 3 | G33100-0608 / 6ABR-8MP | CouplingVariantProduct | 725003355 | 029769158623 | G33100-0608 6ABR-8MP 33806BY28 | https://www.gates.com/us/en/search.p.7250-000000-000067.v.7250-003355.html | {"0": {"H2 Nut Hex (in)": "0.97"}, "1": {"H2 Nut Hex (mm)": "24.61"}, "2": {"T1 Thread (in)": "1/2-14"}, "3": {"A1 Outside Diameter (in)": "0.375"}, "4": {"A1 Outside Diameter (mm)": "9.7"}, "5": {"L Length (in)": "2.27"}, "6": {"L Length (mm)": "57.7"}, "7": {"L (in)": "2.27"}, "8": {"Material": "360 Brass"}, "9": {"Customer Pack": "1"}, "10": {"Weight (lbs.)": "0.3"}} | 7250-003355 | gates/mm-air-brake-couplings-to-male-pipe-with-nut-and-sleeve
23 | Air Brake Couplings to Male Pipe with Nut and Sleeve | 7250-000000-000067 | 4 | G33100-0806 / 8ABR-6MP | CouplingVariantProduct | 725003365 | 029769158746 | G33100-0806 8ABR-6MP 33808BY26 | https://www.gates.com/us/en/search.p.7250-000000-000067.v.7250-003365.html | {"0": {"H2 Nut Hex (in)": "1.125"}, "1": {"H2 Nut Hex (mm)": "28.58"}, "2": {"T1 Thread (in)": "3/8-18"}, "3": {"A1 Outside Diameter (in)": "0.5"}, "4": {"A1 Outside Diameter (mm)": "12.7"}, "5": {"L Length (in)": "2.13"}, "6": {"L Length (mm)": "54.1"}, "7": {"L (in)": "2.13"}, "8": {"Material": "360 Brass"}, "9": {"Customer Pack": "1"}, "10": {"Weight (lbs.)": "0.32"}} | 7250-003365 | gates/mm-air-brake-couplings-to-male-pipe-with-nut-and-sleeve
23 | Air Brake Couplings to Male Pipe with Nut and Sleeve | 7250-000000-000067 | 5 | G33100-0808 / 8ABR-8MP | CouplingVariantProduct | 725003375 | 029769158753 | G33100-0808 8ABR-8MP 33808BY28 | https://www.gates.com/us/en/search.p.7250-000000-000067.v.7250-003375.html | {"0": {"H2 Nut Hex (in)": "1.125"}, "1": {"H2 Nut Hex (mm)": "28.58"}, "2": {"T1 Thread (in)": "1/2-14"}, "3": {"A1 Outside Diameter (in)": "0.5"}, "4": {"A1 Outside Diameter (mm)": "12.7"}, "5": {"L Length (in)": "2.29"}, "6": {"L Length (mm)": "58.2"}, "7": {"L (in)": "2.29"}, "8": {"Material": "360 Brass"}, "9": {"Customer Pack": "1"}, "10": {"Weight (lbs.)": "0.25"}} | 7250-003375 | gates/mm-air-brake-couplings-to-male-pipe-with-nut-and-sleeve
24 | Air Brake Couplings to Male Pipe with Spring Guard | 7250-000000-000066 | 1 | G33110-0604 / 6ABRSG-4MP | CouplingVariantProduct | 725003385 | 029769158630 | G33110-0604 6ABRSG-4MP 33806BY34 | https://www.gates.com/us/en/search.p.7250-000000-000066.v.7250-003385.html | {"0": {"H2 Nut Hex (in)": "0.97"}, "1": {"H2 Nut Hex (mm)": "24.61"}, "2": {"T1 Thread (in)": "1/4-18"}, "3": {"L Length (in)": "4.8"}, "4": {"L Length (mm)": "121.9"}, "5": {"L (in)": "4.8"}, "6": {"Material": "360 Brass"}, "7": {"Customer Pack": "1"}, "8": {"Weight (lbs.)": "0.34"}} | 7250-003385 | gates/mm-air-brake-couplings-to-male-pipe-with-spring-guard
24 | Air Brake Couplings to Male Pipe with Spring Guard | 7250-000000-000066 | 2 | G33110-0606 / 6ABRSG-6MP | CouplingVariantProduct | 725003395 | 029769158647 | G33110-0606 6ABRSG-6MP 33806BY36 ( G-AB-06-06PR94-B ) | https://www.gates.com/us/en/search.p.7250-000000-000066.v.7250-003395.html | {"0": {"H2 Nut Hex (in)": "0.97"}, "1": {"H2 Nut Hex (mm)": "24.61"}, "2": {"T1 Thread (in)": "3/8-18"}, "3": {"L Length (in)": "4.8"}, "4": {"L Length (mm)": "121.9"}, "5": {"L (in)": "4.8"}, "6": {"Material": "360 Brass"}, "7": {"Customer Pack": "1"}, "8": {"Weight (lbs.)": "0.36"}} | 7250-003395 | gates/mm-air-brake-couplings-to-male-pipe-with-spring-guard
24 | Air Brake Couplings to Male Pipe with Spring Guard | 7250-000000-000066 | 3 | G33110-0608 / 6ABRSG-8MP | CouplingVariantProduct | 725003405 | 029769158654 | G33110-0608 6ABRSG-8MP 33806BY38 | https://www.gates.com/us/en/search.p.7250-000000-000066.v.7250-003405.html | {"0": {"H2 Nut Hex (in)": "0.97"}, "1": {"H2 Nut Hex (mm)": "24.61"}, "2": {"T1 Thread (in)": "1/2-14"}, "3": {"L Length (in)": "4.9"}, "4": {"L Length (mm)": "124.5"}, "5": {"L (in)": "4.9"}, "6": {"Material": "360 Brass"}, "7": {"Customer Pack": "1"}, "8": {"Weight (lbs.)": "0.4"}} | 7250-003405 | gates/mm-air-brake-couplings-to-male-pipe-with-spring-guard
24 | Air Brake Couplings to Male Pipe with Spring Guard | 7250-000000-000066 | 4 | G33110-0806 / 8ABRSG-6MP | CouplingVariantProduct | 725003415 | 029769158760 | G33110-0806 8ABRSG-6MP 33808BY36 | https://www.gates.com/us/en/search.p.7250-000000-000066.v.7250-003415.html | {"0": {"H2 Nut Hex (in)": "1.125"}, "1": {"H2 Nut Hex (mm)": "28.58"}, "2": {"T1 Thread (in)": "3/8-18"}, "3": {"L Length (in)": "5"}, "4": {"L Length (mm)": "127"}, "5": {"L (in)": "5"}, "6": {"Material": "360 Brass"}, "7": {"Customer Pack": "1"}, "8": {"Weight (lbs.)": "0.46"}} | 7250-003415 | gates/mm-air-brake-couplings-to-male-pipe-with-spring-guard
24 | Air Brake Couplings to Male Pipe with Spring Guard | 7250-000000-000066 | 5 | G33110-0808 / 8ABRSG-8MP | CouplingVariantProduct | 725003425 | 029769158777 | G33110-0808 8ABRSG-8MP 33808BY38 | https://www.gates.com/us/en/search.p.7250-000000-000066.v.7250-003425.html | {"0": {"H2 Nut Hex (in)": "1.125"}, "1": {"H2 Nut Hex (mm)": "28.58"}, "2": {"T1 Thread (in)": "1/2-14"}, "3": {"L Length (in)": "5.2"}, "4": {"L Length (mm)": "132.1"}, "5": {"L (in)": "5.2"}, "6": {"Material": "360 Brass"}, "7": {"Customer Pack": "1"}, "8": {"Weight (lbs.)": "0.4"}} | 7250-003425 | gates/mm-air-brake-couplings-to-male-pipe-with-spring-guard
25 | Air Brake Couplings to Male Pipe without Nut and Sleeve | 7250-000000-000070 | 1 | G33111-0604 / 6ABRI-4MP | CouplingVariantProduct | 725003435 | 029769148686 | G33111-0604 6ABRI-4MP 1391X6 | https://www.gates.com/us/en/search.p.7250-000000-000070.v.7250-003435.html | {"0": {"H2 Nut Hex (in)": "0.97"}, "1": {"H2 Nut Hex (mm)": "24.61"}, "2": {"T1 Thread (in)": "1/4-18"}, "3": {"A1 Outside Diameter (in)": "0.375"}, "4": {"A1 Outside Diameter (mm)": "9.7"}, "5": {"L Length (in)": "1.91"}, "6": {"L Length (mm)": "48.5"}, "7": {"L (in)": "1.91"}, "8": {"Material": "360 Brass"}, "9": {"Customer Pack": "1"}, "10": {"Weight (lbs.)": "0.12"}} | 7250-003435 | gates/mm-air-brake-couplings-to-male-pipe-without-nut-and-sleeve
25 | Air Brake Couplings to Male Pipe without Nut and Sleeve | 7250-000000-000070 | 2 | G33111-0606 / 6ABRI-6MP | CouplingVariantProduct | 725003445 | 029769148693 | G33111-0606 6ABRI-6MP 1391X6X6 | https://www.gates.com/us/en/search.p.7250-000000-000070.v.7250-003445.html | {"0": {"H2 Nut Hex (in)": "0.97"}, "1": {"H2 Nut Hex (mm)": "24.61"}, "2": {"T1 Thread (in)": "3/8-18"}, "3": {"A1 Outside Diameter (in)": "0.375"}, "4": {"A1 Outside Diameter (mm)": "9.7"}, "5": {"L Length (in)": "1.91"}, "6": {"L Length (mm)": "48.5"}, "7": {"L (in)": "1.91"}, "8": {"Material": "360 Brass"}, "9": {"Customer Pack": "1"}, "10": {"Weight (lbs.)": "0.14"}} | 7250-003445 | gates/mm-air-brake-couplings-to-male-pipe-without-nut-and-sleeve
25 | Air Brake Couplings to Male Pipe without Nut and Sleeve | 7250-000000-000070 | 3 | G33111-0608 / 6ABRI-8MP | CouplingVariantProduct | 725003455 | 029769148709 | G33111-0608 6ABRI-8MP 1391X6X8 | https://www.gates.com/us/en/search.p.7250-000000-000070.v.7250-003455.html | {"0": {"H2 Nut Hex (in)": "0.97"}, "1": {"H2 Nut Hex (mm)": "24.61"}, "2": {"T1 Thread (in)": "1/2-14"}, "3": {"A1 Outside Diameter (in)": "0.375"}, "4": {"A1 Outside Diameter (mm)": "9.7"}, "5": {"L Length (in)": "2.06"}, "6": {"L Length (mm)": "52.3"}, "7": {"L (in)": "2.06"}, "8": {"Material": "360 Brass"}, "9": {"Customer Pack": "1"}, "10": {"Weight (lbs.)": "0.2"}} | 7250-003455 | gates/mm-air-brake-couplings-to-male-pipe-without-nut-and-sleeve
25 | Air Brake Couplings to Male Pipe without Nut and Sleeve | 7250-000000-000070 | 4 | G33111-0806 / 8ABRI-6MP | CouplingVariantProduct | 725003465 | 029769148716 | G33111-0806 8ABRI-6MP 1391X8 | https://www.gates.com/us/en/search.p.7250-000000-000070.v.7250-003465.html | {"0": {"H2 Nut Hex (in)": "1.125"}, "1": {"H2 Nut Hex (mm)": "28.58"}, "2": {"T1 Thread (in)": "3/8-18"}, "3": {"A1 Outside Diameter (in)": "0.5"}, "4": {"A1 Outside Diameter (mm)": "12.7"}, "5": {"L Length (in)": "1.9"}, "6": {"L Length (mm)": "48.3"}, "7": {"L (in)": "1.9"}, "8": {"Material": "360 Brass"}, "9": {"Customer Pack": "1"}, "10": {"Weight (lbs.)": "0.18"}} | 7250-003465 | gates/mm-air-brake-couplings-to-male-pipe-without-nut-and-sleeve
25 | Air Brake Couplings to Male Pipe without Nut and Sleeve | 7250-000000-000070 | 5 | G33111-0808 / 8ABRI-8MP | CouplingVariantProduct | 725003475 | 029769148723 | G33111-0808 8ABRI-8MP 1391X8X8 | https://www.gates.com/us/en/search.p.7250-000000-000070.v.7250-003475.html | {"0": {"H2 Nut Hex (in)": "1.125"}, "1": {"H2 Nut Hex (mm)": "28.58"}, "2": {"T1 Thread (in)": "1/2-14"}, "3": {"A1 Outside Diameter (in)": "0.5"}, "4": {"A1 Outside Diameter (mm)": "12.7"}, "5": {"L Length (in)": "2.07"}, "6": {"L Length (mm)": "52.6"}, "7": {"L (in)": "2.07"}, "8": {"Material": "360 Brass"}, "9": {"Customer Pack": "1"}, "10": {"Weight (lbs.)": "0.25"}} | 7250-003475 | gates/mm-air-brake-couplings-to-male-pipe-without-nut-and-sleeve
26 | Air Brake | 7745-000000-000000 | 1 | 27602 / 8AB-6MPX-6MPX-08 | AssemblyVariantProduct | 77459083 |  | 27602 8AB-6MPX-6MPX-08 AIR BRAKE HOSE ASSEMBLY | https://www.gates.com/us/en/search.p.7745-000000-000000.v.77459083.html | {"0": {"Weight (lbs.)": ""}} | 77459083 | gates/mm-ab-fpx-fpx
26 | Air Brake | 7745-000000-000000 | 2 | 27603 / 8AB-6MPX-6MPX-12 | AssemblyVariantProduct | 77459084 |  | 27603 8AB-6MPX-6MPX-12 AIR BRAKE HOSE ASSEMBLY | https://www.gates.com/us/en/search.p.7745-000000-000000.v.77459084.html | {"0": {"Weight (lbs.)": ""}} | 77459084 | gates/mm-ab-fpx-fpx
26 | Air Brake | 7745-000000-000000 | 3 | 27605 / 8AB-6MPX-6MPX-16 | AssemblyVariantProduct | 77459085 |  | 27605 8AB-6MPX-6MPX-16 AIR BRAKE HOSE ASSEMBLY | https://www.gates.com/us/en/search.p.7745-000000-000000.v.77459085.html | {"0": {"Weight (lbs.)": ""}} | 77459085 | gates/mm-ab-fpx-fpx
26 | Air Brake | 7745-000000-000000 | 4 | 27607 / 8AB-6MPX-6MPX-20 | AssemblyVariantProduct | 77459086 |  | 27607 8AB-6MPX-6MPX-20 AIR BRAKE HOSE ASSEMBLY | https://www.gates.com/us/en/search.p.7745-000000-000000.v.77459086.html | {"0": {"Weight (lbs.)": ""}} | 77459086 | gates/mm-ab-fpx-fpx
26 | Air Brake | 7745-000000-000000 | 5 | 27609 / 8AB-6MPX-6MPX-24 | AssemblyVariantProduct | 77459087 |  | 27609 8AB-6MPX-6MPX-24 AIR BRAKE HOSE ASSEMBLY | https://www.gates.com/us/en/search.p.7745-000000-000000.v.77459087.html | {"0": {"Weight (lbs.)": ""}} | 77459087 | gates/mm-ab-fpx-fpx
26 | Air Brake | 7745-000000-000000 | 6 | 27611 / 8AB-6MPX-6MPX-28 | AssemblyVariantProduct | 77459088 |  | 27611 8AB-6MPX-6MPX-28 AIR BRAKE HOSE ASSEMBLY | https://www.gates.com/us/en/search.p.7745-000000-000000.v.77459088.html | {"0": {"Weight (lbs.)": ""}} | 77459088 | gates/mm-ab-fpx-fpx
26 | Air Brake | 7745-000000-000000 | 7 | 27613 / 8AB-6MPX-6MPX-32 | AssemblyVariantProduct | 77459089 |  | 27613 8AB-6MPX-6MPX-32 AIR BRAKE HOSE ASSEMBLY | https://www.gates.com/us/en/search.p.7745-000000-000000.v.77459089.html | {"0": {"Weight (lbs.)": ""}} | 77459089 | gates/mm-ab-fpx-fpx
26 | Air Brake | 7745-000000-000000 | 8 | 27615 / 8AB-6MPX-6MPX-36 | AssemblyVariantProduct | 77459090 |  | 27615 8AB-6MPX-6MPX-36 AIR BRAKE HOSE ASSEMBLY | https://www.gates.com/us/en/search.p.7745-000000-000000.v.77459090.html | {"0": {"Weight (lbs.)": ""}} | 77459090 | gates/mm-ab-fpx-fpx
26 | Air Brake | 7745-000000-000000 | 9 | 27618 / 8AB-6MPX-6MPX-42 | AssemblyVariantProduct | 77459091 |  | 27618 8AB-6MPX-6MPX-42 AIR BRAKE HOSE ASSEMBLY | https://www.gates.com/us/en/search.p.7745-000000-000000.v.77459091.html | {"0": {"Weight (lbs.)": ""}} | 77459091 | gates/mm-ab-fpx-fpx
26 | Air Brake | 7745-000000-000000 | 10 | 27624 / 8AB-6MPX-6MPX-54 | AssemblyVariantProduct | 77459093 |  | 27624 8AB-6MPX-6MPX-54 AIR BRAKE HOSE ASSEMBLY | https://www.gates.com/us/en/search.p.7745-000000-000000.v.77459093.html | {"0": {"Weight (lbs.)": ""}} | 77459093 | gates/mm-ab-fpx-fpx
26 | Air Brake | 7745-000000-000000 | 11 | 27626 / 8AB-6MPX-6MPX-60 | AssemblyVariantProduct | 77459094 |  | 27626 8AB-6MPX-6MPX-60 AIR BRAKE HOSE ASSEMBLY | https://www.gates.com/us/en/search.p.7745-000000-000000.v.77459094.html | {"0": {"Weight (lbs.)": ""}} | 77459094 | gates/mm-ab-fpx-fpx
26 | Air Brake | 7745-000000-000000 | 12 | 27627 / 8AB-6MPX-6MPX-66 | AssemblyVariantProduct | 77459095 |  | 27627 8AB-6MPX-6MPX-66 AIR BRAKE HOSE ASSEMBLY | https://www.gates.com/us/en/search.p.7745-000000-000000.v.77459095.html | {"0": {"Weight (lbs.)": ""}} | 77459095 | gates/mm-ab-fpx-fpx
26 | Air Brake | 7745-000000-000000 | 13 | 27628 / 8AB-6MPX-6MPX-72 | AssemblyVariantProduct | 77459096 |  | 27628 8AB-6MPX-6MPX-72 AIR BRAKE HOSE ASSEMBLY | https://www.gates.com/us/en/search.p.7745-000000-000000.v.77459096.html | {"0": {"Weight (lbs.)": ""}} | 77459096 | gates/mm-ab-fpx-fpx
26 | Air Brake | 7745-000000-000000 | 14 | 27629 / 8AB-6MPX-6MPX-84 | AssemblyVariantProduct | 77459097 |  | 27629 8AB-6MPX-6MPX-84 AIR BRAKE HOSE ASSEMBLY | https://www.gates.com/us/en/search.p.7745-000000-000000.v.77459097.html | {"0": {"Weight (lbs.)": ""}} | 77459097 | gates/mm-ab-fpx-fpx
26 | Air Brake | 7745-000000-000000 | 15 | 27630 / 6AB-6MPX-6MPX-08 | AssemblyVariantProduct | 77459098 |  | 27630 6AB-6MPX-6MPX-08 AIR BRAKE HOSE ASSEMBLY | https://www.gates.com/us/en/search.p.7745-000000-000000.v.77459098.html | {"0": {"Weight (lbs.)": ""}} | 77459098 | gates/mm-ab-fpx-fpx
26 | Air Brake | 7745-000000-000000 | 16 | 27631 / 6AB-6MPX-6MPX-12 | AssemblyVariantProduct | 77459099 |  | 27631 6AB-6MPX-6MPX-12 AIR BRAKE HOSE ASSEMBLY | https://www.gates.com/us/en/search.p.7745-000000-000000.v.77459099.html | {"0": {"Weight (lbs.)": ""}} | 77459099 | gates/mm-ab-fpx-fpx
26 | Air Brake | 7745-000000-000000 | 17 | 27633 / 6AB-6MPX-6MPX-16 | AssemblyVariantProduct | 77459100 |  | 27633 6AB-6MPX-6MPX-16 AIR BRAKE HOSE ASSEMBLY | https://www.gates.com/us/en/search.p.7745-000000-000000.v.77459100.html | {"0": {"Weight (lbs.)": ""}} | 77459100 | gates/mm-ab-fpx-fpx
26 | Air Brake | 7745-000000-000000 | 18 | 27635 / 6AB-6MPX-6MPX-20 | AssemblyVariantProduct | 77459101 |  | 27635 6AB-6MPX-6MPX-20 AIR BRAKE HOSE ASSEMBLY | https://www.gates.com/us/en/search.p.7745-000000-000000.v.77459101.html | {"0": {"Weight (lbs.)": ""}} | 77459101 | gates/mm-ab-fpx-fpx
26 | Air Brake | 7745-000000-000000 | 19 | 27637 / 6AB-6MPX-6MPX-24 | AssemblyVariantProduct | 77459102 |  | 27637 6AB-6MPX-6MPX-24 AIR BRAKE HOSE ASSEMBLY | https://www.gates.com/us/en/search.p.7745-000000-000000.v.77459102.html | {"0": {"Weight (lbs.)": ""}} | 77459102 | gates/mm-ab-fpx-fpx
26 | Air Brake | 7745-000000-000000 | 20 | 27639 / 6AB-6MPX-6MPX-28 | AssemblyVariantProduct | 77459103 |  | 27639 6AB-6MPX-6MPX-28 AIR BRAKE HOSE ASSEMBLY | https://www.gates.com/us/en/search.p.7745-000000-000000.v.77459103.html | {"0": {"Weight (lbs.)": ""}} | 77459103 | gates/mm-ab-fpx-fpx
26 | Air Brake | 7745-000000-000000 | 21 | 27641 / 6AB-6MPX-6MPX-32 | AssemblyVariantProduct | 77459104 |  | 27641 6AB-6MPX-6MPX-32 AIR BRAKE HOSE ASSEMBLY | https://www.gates.com/us/en/search.p.7745-000000-000000.v.77459104.html | {"0": {"Weight (lbs.)": ""}} | 77459104 | gates/mm-ab-fpx-fpx
26 | Air Brake | 7745-000000-000000 | 22 | 27643 / 6AB-6MPX-6MPX-36 | AssemblyVariantProduct | 77459105 |  | 27643 6AB-6MPX-6MPX-36 AIR BRAKE HOSE ASSEMBLY | https://www.gates.com/us/en/search.p.7745-000000-000000.v.77459105.html | {"0": {"Weight (lbs.)": ""}} | 77459105 | gates/mm-ab-fpx-fpx
26 | Air Brake | 7745-000000-000000 | 23 | 27646 / 6AB-6MPX-6MPX-42 | AssemblyVariantProduct | 77459106 |  | 27646 6AB-6MPX-6MPX-42 AIR BRAKE HOSE ASSEMBLY | https://www.gates.com/us/en/search.p.7745-000000-000000.v.77459106.html | {"0": {"Weight (lbs.)": ""}} | 77459106 | gates/mm-ab-fpx-fpx
26 | Air Brake | 7745-000000-000000 | 24 | 27648 / 6AB-6MPX-6MPX-45 | AssemblyVariantProduct | 77459107 |  | 27648 6AB-6MPX-6MPX-45 AIR BRAKE HOSE ASSEMBLY | https://www.gates.com/us/en/search.p.7745-000000-000000.v.77459107.html | {"0": {"Weight (lbs.)": ""}} | 77459107 | gates/mm-ab-fpx-fpx
26 | Air Brake | 7745-000000-000000 | 25 | 27650 / 6AB-6MPX-6MPX-48 | AssemblyVariantProduct | 77459108 |  | 27650 6AB-6MPX-6MPX-48 AIR BRAKE HOSE ASSEMBLY | https://www.gates.com/us/en/search.p.7745-000000-000000.v.77459108.html | {"0": {"Weight (lbs.)": ""}} | 77459108 | gates/mm-ab-fpx-fpx
26 | Air Brake | 7745-000000-000000 | 26 | 27652 / 6AB-6MPX-6MPX-52 | AssemblyVariantProduct | 77459109 |  | 27652 6AB-6MPX-6MPX-52 AIR BRAKE HOSE ASSEMBLY | https://www.gates.com/us/en/search.p.7745-000000-000000.v.77459109.html | {"0": {"Weight (lbs.)": ""}} | 77459109 | gates/mm-ab-fpx-fpx
26 | Air Brake | 7745-000000-000000 | 27 | 27654 / 6AB-6MPX-6MPX-60 | AssemblyVariantProduct | 77459110 |  | 27654 6AB-6MPX-6MPX-60 AIR BRAKE HOSE ASSEMBLY | https://www.gates.com/us/en/search.p.7745-000000-000000.v.77459110.html | {"0": {"Weight (lbs.)": ""}} | 77459110 | gates/mm-ab-fpx-fpx
26 | Air Brake | 7745-000000-000000 | 28 | 27655 / 6AB-6MPX-6MPX-66 | AssemblyVariantProduct | 77459111 |  | 27655 6AB-6MPX-6MPX-66 AIR BRAKE HOSE ASSEMBLY | https://www.gates.com/us/en/search.p.7745-000000-000000.v.77459111.html | {"0": {"Weight (lbs.)": ""}} | 77459111 | gates/mm-ab-fpx-fpx
26 | Air Brake | 7745-000000-000000 | 29 | 27656 / 6AB-6MPX-6MPX-72 | AssemblyVariantProduct | 77459112 |  | 27656 6AB-6MPX-6MPX-72 AIR BRAKE HOSE ASSEMBLY | https://www.gates.com/us/en/search.p.7745-000000-000000.v.77459112.html | {"0": {"Weight (lbs.)": ""}} | 77459112 | gates/mm-ab-fpx-fpx
26 | Air Brake | 7745-000000-000000 | 30 | 27657 / 6AB-6MPX-6MPX-84 | AssemblyVariantProduct | 77459113 |  | 27657 6AB-6MPX-6MPX-84 AIR BRAKE HOSE ASSEMBLY | https://www.gates.com/us/en/search.p.7745-000000-000000.v.77459113.html | {"0": {"Weight (lbs.)": ""}} | 77459113 | gates/mm-ab-fpx-fpx
26 | Air Brake | 7745-000000-000000 | 31 | 27658 / 6AB-4MPX-4MPX-08 | AssemblyVariantProduct | 77459114 |  | 27658 6AB-4MPX-4MPX-08 AIR BRAKE HOSE ASSEMBLY | https://www.gates.com/us/en/search.p.7745-000000-000000.v.77459114.html | {"0": {"Weight (lbs.)": ""}} | 77459114 | gates/mm-ab-fpx-fpx
26 | Air Brake | 7745-000000-000000 | 32 | 27659 / 6AB-4MPX-4MPX-12 | AssemblyVariantProduct | 77459115 |  | 27659 6AB-4MPX-4MPX-12 AIR BRAKE HOSE ASSEMBLY | https://www.gates.com/us/en/search.p.7745-000000-000000.v.77459115.html | {"0": {"Weight (lbs.)": ""}} | 77459115 | gates/mm-ab-fpx-fpx
26 | Air Brake | 7745-000000-000000 | 33 | 27661 / 6AB-4MPX-4MPX-16 | AssemblyVariantProduct | 77459116 |  | 27661 6AB-4MPX-4MPX-16 AIR BRAKE HOSE ASSEMBLY | https://www.gates.com/us/en/search.p.7745-000000-000000.v.77459116.html | {"0": {"Weight (lbs.)": ""}} | 77459116 | gates/mm-ab-fpx-fpx
26 | Air Brake | 7745-000000-000000 | 34 | 27663 / 6AB-4MPX-4MPX-20 | AssemblyVariantProduct | 77459117 |  | 27663 6AB-4MPX-4MPX-20 AIR BRAKE HOSE ASSEMBLY | https://www.gates.com/us/en/search.p.7745-000000-000000.v.77459117.html | {"0": {"Weight (lbs.)": ""}} | 77459117 | gates/mm-ab-fpx-fpx
26 | Air Brake | 7745-000000-000000 | 35 | 27665 / 6AB-4MPX-4MPX-24 | AssemblyVariantProduct | 77459118 |  | 27665 6AB-4MPX-4MPX-24 AIR BRAKE HOSE ASSEMBLY | https://www.gates.com/us/en/search.p.7745-000000-000000.v.77459118.html | {"0": {"Weight (lbs.)": ""}} | 77459118 | gates/mm-ab-fpx-fpx
26 | Air Brake | 7745-000000-000000 | 36 | 27667 / 6AB-4MPX-4MPX-28 | AssemblyVariantProduct | 77459119 |  | 27667 6AB-4MPX-4MPX-28 AIR BRAKE HOSE ASSEMBLY | https://www.gates.com/us/en/search.p.7745-000000-000000.v.77459119.html | {"0": {"Weight (lbs.)": ""}} | 77459119 | gates/mm-ab-fpx-fpx
26 | Air Brake | 7745-000000-000000 | 37 | 27669 / 6AB-4MPX-4MPX-32 | AssemblyVariantProduct | 77459120 |  | 27669 6AB-4MPX-4MPX-32 AIR BRAKE HOSE ASSEMBLY | https://www.gates.com/us/en/search.p.7745-000000-000000.v.77459120.html | {"0": {"Weight (lbs.)": ""}} | 77459120 | gates/mm-ab-fpx-fpx
26 | Air Brake | 7745-000000-000000 | 38 | 27671 / 6AB-4MPX-4MPX-36 | AssemblyVariantProduct | 77459121 |  | 27671 6AB-4MPX-4MPX-36 AIR BRAKE HOSE ASSEMBLY | https://www.gates.com/us/en/search.p.7745-000000-000000.v.77459121.html | {"0": {"Weight (lbs.)": ""}} | 77459121 | gates/mm-ab-fpx-fpx
26 | Air Brake | 7745-000000-000000 | 39 | 27674 / 6AB-4MPX-4MPX-42 | AssemblyVariantProduct | 77459122 |  | 27674 6AB-4MPX-4MPX-42 AIR BRAKE HOSE ASSEMBLY | https://www.gates.com/us/en/search.p.7745-000000-000000.v.77459122.html | {"0": {"Weight (lbs.)": ""}} | 77459122 | gates/mm-ab-fpx-fpx
26 | Air Brake | 7745-000000-000000 | 40 | 27677 / 6AB-4MPX-4MPX-48 | AssemblyVariantProduct | 77459123 |  | 27677 6AB-4MPX-4MPX-48 AIR BRAKE HOSE ASSEMBLY | https://www.gates.com/us/en/search.p.7745-000000-000000.v.77459123.html | {"0": {"Weight (lbs.)": ""}} | 77459123 | gates/mm-ab-fpx-fpx
26 | Air Brake | 7745-000000-000000 | 41 | 27679 / 6AB-4MPX-4MPX-52 | AssemblyVariantProduct | 77459124 |  | 27679 6AB-4MPX-4MPX-52 AIR BRAKE HOSE ASSEMBLY | https://www.gates.com/us/en/search.p.7745-000000-000000.v.77459124.html | {"0": {"Weight (lbs.)": ""}} | 77459124 | gates/mm-ab-fpx-fpx
26 | Air Brake | 7745-000000-000000 | 42 | 27681 / 6AB-4MPX-4MPX-60 | AssemblyVariantProduct | 77459125 |  | 27681 6AB-4MPX-4MPX-60 AIR BRAKE HOSE ASSEMBLY | https://www.gates.com/us/en/search.p.7745-000000-000000.v.77459125.html | {"0": {"Weight (lbs.)": ""}} | 77459125 | gates/mm-ab-fpx-fpx
26 | Air Brake | 7745-000000-000000 | 43 | 27682 / 6AB-4MPX-4MPX-66 | AssemblyVariantProduct | 77459126 |  | 27682 6AB-4MPX-4MPX-66 AIR BRAKE HOSE ASSEMBLY | https://www.gates.com/us/en/search.p.7745-000000-000000.v.77459126.html | {"0": {"Weight (lbs.)": ""}} | 77459126 | gates/mm-ab-fpx-fpx
26 | Air Brake | 7745-000000-000000 | 44 | 27683 / 6AB-4MPX-4MPX-72 | AssemblyVariantProduct | 77459127 |  | 27683 6AB-4MPX-4MPX-72 AIR BRAKE HOSE ASSEMBLY | https://www.gates.com/us/en/search.p.7745-000000-000000.v.77459127.html | {"0": {"Weight (lbs.)": ""}} | 77459127 | gates/mm-ab-fpx-fpx
26 | Air Brake | 7745-000000-000000 | 45 | 27684 / 6AB-4MPX-4MPX-84 | AssemblyVariantProduct | 77459128 |  | 27684 6AB-4MPX-4MPX-84 AIR BRAKE HOSE ASSEMBLY | https://www.gates.com/us/en/search.p.7745-000000-000000.v.77459128.html | {"0": {"Weight (lbs.)": ""}} | 77459128 | gates/mm-ab-fpx-fpx
26 | Air Brake | 7745-000000-000000 | 46 | 27685 / 6AB-6FSX-6FSX-18 | AssemblyVariantProduct | 77459129 |  | 27685 6AB-6FSX-6FSX-18 AIR BRAKE HOSE ASSEMBLY | https://www.gates.com/us/en/search.p.7745-000000-000000.v.77459129.html | {"0": {"Weight (lbs.)": ""}} | 77459129 | gates/mm-ab-fsx-fsx
26 | Air Brake | 7745-000000-000000 | 47 | 27686 / 6AB-6FSX-6FSX-24 | AssemblyVariantProduct | 77459130 |  | 27686 6AB-6FSX-6FSX-24 AIR BRAKE HOSE ASSEMBLY | https://www.gates.com/us/en/search.p.7745-000000-000000.v.77459130.html | {"0": {"Weight (lbs.)": ""}} | 77459130 | gates/mm-ab-fsx-fsx
26 | Air Brake | 7745-000000-000000 | 48 | 27687 / 6AB-6FSX-6FSX-30 | AssemblyVariantProduct | 77459131 |  | 27687 6AB-6FSX-6FSX-30 AIR BRAKE HOSE ASSEMBLY | https://www.gates.com/us/en/search.p.7745-000000-000000.v.77459131.html | {"0": {"Weight (lbs.)": ""}} | 77459131 | gates/mm-ab-fsx-fsx
26 | Air Brake | 7745-000000-000000 | 49 | 27688 / 6AB-6FSX-6FSX-36 | AssemblyVariantProduct | 77459132 |  | 27688 6AB-6FSX-6FSX-36 AIR BRAKE HOSE ASSEMBLY | https://www.gates.com/us/en/search.p.7745-000000-000000.v.77459132.html | {"0": {"Weight (lbs.)": ""}} | 77459132 | gates/mm-ab-fsx-fsx
26 | Air Brake | 7745-000000-000000 | 50 | 27689 / 6AB-6FSX-6FSX-42 | AssemblyVariantProduct | 77459133 |  | 27689 6AB-6FSX-6FSX-42 AIR BRAKE HOSE ASSEMBLY | https://www.gates.com/us/en/search.p.7745-000000-000000.v.77459133.html | {"0": {"Weight (lbs.)": ""}} | 77459133 | gates/mm-ab-fsx-fsx
26 | Air Brake | 7745-000000-000000 | 51 | 27690 / 6AB-6FSX-6FSX-48 | AssemblyVariantProduct | 77459134 |  | 27690 6AB-6FSX-6FSX-48 AIR BRAKE HOSE ASSEMBLY | https://www.gates.com/us/en/search.p.7745-000000-000000.v.77459134.html | {"0": {"Weight (lbs.)": ""}} | 77459134 | gates/mm-ab-fsx-fsx
26 | Air Brake | 7745-000000-000000 | 52 | 27691 / 6AB-6FSX-6FSX-54 | AssemblyVariantProduct | 77459135 |  | 27691 6AB-6FSX-6FSX-54 AIR BRAKE HOSE ASSEMBLY | https://www.gates.com/us/en/search.p.7745-000000-000000.v.77459135.html | {"0": {"Weight (lbs.)": ""}} | 77459135 | gates/mm-ab-fsx-fsx
26 | Air Brake | 7745-000000-000000 | 53 | 27692 / 6AB-6FSX-6FSX-60 | AssemblyVariantProduct | 77459136 |  | 27692 6AB-6FSX-6FSX-60 AIR BRAKE HOSE ASSEMBLY | https://www.gates.com/us/en/search.p.7745-000000-000000.v.77459136.html | {"0": {"Weight (lbs.)": ""}} | 77459136 | gates/mm-ab-fsx-fsx
26 | Air Brake | 7745-000000-000000 | 54 | 27695 / 8AB-8FSX-8FSX-24 | AssemblyVariantProduct | 77459138 |  | 27695 8AB-8FSX-8FSX-24 AIR BRAKE HOSE ASSEMBLY | https://www.gates.com/us/en/search.p.7745-000000-000000.v.77459138.html | {"0": {"Weight (lbs.)": ""}} | 77459138 | gates/mm-ab-fsx-fsx
26 | Air Brake | 7745-000000-000000 | 55 | 27696 / 8AB-8FSX-8FSX-30 | AssemblyVariantProduct | 77459139 |  | 27696 8AB-8FSX-8FSX-30 AIR BRAKE HOSE ASSEMBLY | https://www.gates.com/us/en/search.p.7745-000000-000000.v.77459139.html | {"0": {"Weight (lbs.)": ""}} | 77459139 | gates/mm-ab-fsx-fsx
26 | Air Brake | 7745-000000-000000 | 56 | 27697 / 8AB-8FSX-8FSX-36 | AssemblyVariantProduct | 77459140 |  | 27697 8AB-8FSX-8FSX-36 AIR BRAKE HOSE ASSEMBLY | https://www.gates.com/us/en/search.p.7745-000000-000000.v.77459140.html | {"0": {"Weight (lbs.)": ""}} | 77459140 | gates/mm-ab-fsx-fsx
26 | Air Brake | 7745-000000-000000 | 57 | 27698 / 8AB-8FSX-8FSX-42 | AssemblyVariantProduct | 77459141 |  | 27698 8AB-8FSX-8FSX-42 AIR BRAKE HOSE ASSEMBLY | https://www.gates.com/us/en/search.p.7745-000000-000000.v.77459141.html | {"0": {"Weight (lbs.)": ""}} | 77459141 | gates/mm-ab-fsx-fsx
26 | Air Brake | 7745-000000-000000 | 58 | 27699 / 8AB-8FSX-8FSX-48 | AssemblyVariantProduct | 77459142 |  | 27699 8AB-8FSX-8FSX-48 AIR BRAKE HOSE ASSEMBLY | https://www.gates.com/us/en/search.p.7745-000000-000000.v.77459142.html | {"0": {"Weight (lbs.)": ""}} | 77459142 | gates/mm-ab-fsx-fsx
26 | Air Brake | 7745-000000-000000 | 59 | 27700 / 8AB-8FSX-8FSX-54 | AssemblyVariantProduct | 77459143 |  | 27700 AB-8FSX-8FSX-54 AIR BRAKE HOSE ASSEMBLY | https://www.gates.com/us/en/search.p.7745-000000-000000.v.77459143.html | {"0": {"Weight (lbs.)": ""}} | 77459143 | gates/mm-ab-fsx-fsx
26 | Air Brake | 7745-000000-000000 | 60 | 27701 / 8AB-8FSX-8FSX-60 | AssemblyVariantProduct | 77459144 |  | 27701 8AB-8FSX-8FSX-60 AIR BRAKE HOSE ASSEMBLY | https://www.gates.com/us/en/search.p.7745-000000-000000.v.77459144.html | {"0": {"Weight (lbs.)": ""}} | 77459144 | gates/mm-ab-fsx-fsx
26 | Air Brake | 7745-000000-000000 | 61 | 27693 / 8AB-8FSX-8FSX-18 | AssemblyVariantProduct | 77459146 |  | 27693 8AB-8FSX-8FSX-18 AIR BRAKE HOSE ASSEMBLY | https://www.gates.com/us/en/search.p.7745-000000-000000.v.77459146.html | {"0": {"Weight (lbs.)": ""}} | 77459146 | gates/mm-ab-fsx-fsx
26 | Air Brake | 7745-000000-000000 | 62 | 27621 / 8AB-6MPX-6MPX-48 | AssemblyVariantProduct | 77499092 |  | 27621 8AB-6MPX-6MPX-48 AIR BRAKE HOSE ASSEMBLY | https://www.gates.com/us/en/search.p.7745-000000-000000.v.77499092.html | {"0": {"Weight (lbs.)": ""}} | 77499092 | gates/mm-ab-fpx-fpx
27 | Air Brake Male Pipe to Female Pipe Bulkhead | 7250-000000-000028 | 1 | G33302-0804 / 8MP-4FPBKHDL | AdapterVariantProduct | 725003615 | 029769147870 | G33302-0804 8MP-4FPBKHDL 1341 | https://www.gates.com/us/en/search.p.7250-000000-000028.v.7250-003615.html | {"0": {"Max. Working Pressure": "1200"}, "1": {"Max. Working Pressure (Bar)": "83"}, "2": {"Material": "360 Brass"}, "3": {"Customer Pack": "1"}, "4": {"Weight (lbs.)": "0.34"}} | 7250-003615 | gates/mm-g333020804
27 | Air Brake Male Pipe to Female Pipe Bulkhead | 7250-000000-000028 | 2 | G33303-0806 / 8MP-6FPBKHD | AdapterVariantProduct | 725015625 | 029769205983 | G33303-0806 8MP-6FPBKHD | https://www.gates.com/us/en/search.p.7250-000000-000028.v.7250-015625.html | {"0": {"Max. Working Pressure": "1200"}, "1": {"Max. Working Pressure (Bar)": "83"}, "2": {"Material": "360 Brass"}, "3": {"Customer Pack": "1"}, "4": {"Weight (lbs.)": "0.38"}} | 7250-015625 | gates/mm-g333030806
28 | Air Duct | 4663-000000-000001 | 1 | 3/4X10 AIR DUCT 20SD | HoseVariantProduct | 46631516 | 072053678246 | 3/4X10FT AIR DUCT 20SD | https://www.gates.com/us/en/search.p.4663-000000-000001.v.4663-01516.html | {"0": {"Vacuum (In. Hg)": "15"}, "1": {"Continuous Operating Temperature Range": "-30\u00b0F to +250\u00b0F"}, "2": {"Minimum Bend Radius (in)": "1"}, "3": {"Minimum Bend Radius (mm)": "25"}, "4": {"Hose Inside Diameter (in).": "0.75"}, "5": {"Hose Inside Diameter (mm)": "19.1"}, "6": {"Hose Outside Diameter (in)": "1"}, "7": {"Hose Outside Diameter (mm)": "25.4"}, "8": {"Inside Diameter (in)": "0.75"}, "9": {"Inside Diameter (mm)": "19.1"}, "10": {"Temperature Range": "-30\u00b0F to +250\u00b0F (-34\u00b0C to +121\u00b0C)"}, "11": {"Working Pressure (psi)": "20"}, "12": {"Length (m)": "3"}, "13": {"Outside Diameter (in)": "1"}, "14": {"Outside Diameter (mm)": "19.1"}, "15": {"Color": "Black"}, "16": {"Cover": "Chloroprene - Type A. Corrugated."}, "17": {"Reinforcement": "Multi-ply, synthetic textile, dual wire helix"}, "18": {"Tube": "Chloroprene - Type A. Oil Resistant."}, "19": {"Construction: Cover": "Chloroprene - Type A"}, "20": {"Construction: Design Factor": "4:1"}, "21": {"Construction: Reinforcement": "Multi-ply, synthetic textile, dual wire helix"}, "22": {"Construction: Tube": "Chloroprene - Type A. Black. Oil Resistant"}, "23": {"Recommended For": "Heavy-duty heating and ventilating applications, such as air intake for butane conversion units, air and heater ducts, defroster lines, air cleaner connections to carburetor, exhaust ducts, vent lines for trailer sewers and drains."}, "24": {"Caution": "Not recommended for conveying liquids."}, "25": {"Customer Pack": "10"}, "26": {"Weight (lbs.)": "0.2"}} | 4663-01516 | gates/mm-air-duct-hose
28 | Air Duct | 4663-000000-000001 | 2 | 1X10 AIR DUCT 20SD | HoseVariantProduct | 46631518 | 072053678178 | 1X10FT AIR DUCT 20SD | https://www.gates.com/us/en/search.p.4663-000000-000001.v.4663-01518.html | {"0": {"Vacuum (In. Hg)": "15"}, "1": {"Continuous Operating Temperature Range": "-30\u00b0F to +250\u00b0F"}, "2": {"Minimum Bend Radius (in)": "1"}, "3": {"Minimum Bend Radius (mm)": "25"}, "4": {"Hose Inside Diameter (in).": "1"}, "5": {"Hose Inside Diameter (mm)": "25.4"}, "6": {"Hose Outside Diameter (in)": "1.25"}, "7": {"Hose Outside Diameter (mm)": "31.8"}, "8": {"Inside Diameter (in)": "1"}, "9": {"Inside Diameter (mm)": "25.4"}, "10": {"Temperature Range": "-30\u00b0F to +250\u00b0F (-34\u00b0C to +121\u00b0C)"}, "11": {"Working Pressure (psi)": "20"}, "12": {"Length (m)": "3"}, "13": {"Outside Diameter (in)": "1.25"}, "14": {"Outside Diameter (mm)": "25.4"}, "15": {"Color": "Black"}, "16": {"Cover": "Chloroprene - Type A. Corrugated."}, "17": {"Reinforcement": "Multi-ply, synthetic textile, dual wire helix"}, "18": {"Tube": "Chloroprene - Type A. Oil Resistant."}, "19": {"Construction: Cover": "Chloroprene - Type A"}, "20": {"Construction: Design Factor": "4:1"}, "21": {"Construction: Reinforcement": "Multi-ply, synthetic textile, dual wire helix"}, "22": {"Construction: Tube": "Chloroprene - Type A. Black. Oil Resistant"}, "23": {"Recommended For": "Heavy-duty heating and ventilating applications, such as air intake for butane conversion units, air and heater ducts, defroster lines, air cleaner connections to carburetor, exhaust ducts, vent lines for trailer sewers and drains."}, "24": {"Caution": "Not recommended for conveying liquids."}, "25": {"Customer Pack": "10"}, "26": {"Weight (lbs.)": "0.26"}} | 4663-01518 | gates/mm-air-duct-hose
28 | Air Duct | 4663-000000-000001 | 3 | 1-1/4X10 AIR DUCT 20SD | HoseVariantProduct | 46631530 | 072053213799 | 1 1/4X10FT AIR DUCT 20SD | https://www.gates.com/us/en/search.p.4663-000000-000001.v.4663-01530.html | {"0": {"Vacuum (In. Hg)": "15"}, "1": {"Continuous Operating Temperature Range": "-30\u00b0F to +250\u00b0F"}, "2": {"Minimum Bend Radius (in)": "1"}, "3": {"Minimum Bend Radius (mm)": "25"}, "4": {"Hose Inside Diameter (in).": "1.25"}, "5": {"Hose Inside Diameter (mm)": "31.8"}, "6": {"Hose Outside Diameter (in)": "1.5"}, "7": {"Hose Outside Diameter (mm)": "38.1"}, "8": {"Inside Diameter (in)": "1.25"}, "9": {"Inside Diameter (mm)": "31.8"}, "10": {"Temperature Range": "-30\u00b0F to +250\u00b0F (-34\u00b0C to +121\u00b0C)"}, "11": {"Working Pressure (psi)": "20"}, "12": {"Length (m)": "3"}, "13": {"Outside Diameter (in)": "1.50"}, "14": {"Outside Diameter (mm)": "31.8"}, "15": {"Color": "Black"}, "16": {"Cover": "Chloroprene - Type A. Corrugated."}, "17": {"Reinforcement": "Multi-ply, synthetic textile, dual wire helix"}, "18": {"Tube": "Chloroprene - Type A. Oil Resistant."}, "19": {"Construction: Cover": "Chloroprene - Type A"}, "20": {"Construction: Design Factor": "4:1"}, "21": {"Construction: Reinforcement": "Multi-ply, synthetic textile, dual wire helix"}, "22": {"Construction: Tube": "Chloroprene - Type A. Black. Oil Resistant"}, "23": {"Recommended For": "Heavy-duty heating and ventilating applications, such as air intake for butane conversion units, air and heater ducts, defroster lines, air cleaner connections to carburetor, exhaust ducts, vent lines for trailer sewers and drains."}, "24": {"Caution": "Not recommended for conveying liquids."}, "25": {"Customer Pack": "10"}, "26": {"Weight (lbs.)": "0.34"}} | 4663-01530 | gates/mm-air-duct-hose
28 | Air Duct | 4663-000000-000001 | 4 | 1-1/2X10 AIR DUCT 15SD | HoseVariantProduct | 46631540 | 072053213805 | 1 1/2X10FT AIR DUCT 15SD | https://www.gates.com/us/en/search.p.4663-000000-000001.v.4663-01540.html | {"0": {"Vacuum (In. Hg)": "15"}, "1": {"Continuous Operating Temperature Range": "-30\u00b0F to +250\u00b0F"}, "2": {"Minimum Bend Radius (in)": "1.5"}, "3": {"Minimum Bend Radius (mm)": "38"}, "4": {"Hose Inside Diameter (in).": "1.5"}, "5": {"Hose Inside Diameter (mm)": "38.1"}, "6": {"Hose Outside Diameter (in)": "1.75"}, "7": {"Hose Outside Diameter (mm)": "44.5"}, "8": {"Inside Diameter (in)": "1.50"}, "9": {"Inside Diameter (mm)": "38.1"}, "10": {"Temperature Range": "-30\u00b0F to +250\u00b0F (-34\u00b0C to +121\u00b0C)"}, "11": {"Working Pressure (psi)": "15"}, "12": {"Length (m)": "3"}, "13": {"Outside Diameter (in)": "1.75"}, "14": {"Outside Diameter (mm)": "38.1"}, "15": {"Color": "Black"}, "16": {"Cover": "Chloroprene - Type A. Corrugated."}, "17": {"Reinforcement": "Multi-ply, synthetic textile, dual wire helix"}, "18": {"Tube": "Chloroprene - Type A. Oil Resistant."}, "19": {"Construction: Cover": "Chloroprene - Type A"}, "20": {"Construction: Design Factor": "4:1"}, "21": {"Construction: Reinforcement": "Multi-ply, synthetic textile, dual wire helix"}, "22": {"Construction: Tube": "Chloroprene - Type A. Black. Oil Resistant"}, "23": {"Recommended For": "Heavy-duty heating and ventilating applications, such as air intake for butane conversion units, air and heater ducts, defroster lines, air cleaner connections to carburetor, exhaust ducts, vent lines for trailer sewers and drains."}, "24": {"Caution": "Not recommended for conveying liquids."}, "25": {"Customer Pack": "10"}, "26": {"Weight (lbs.)": "0.48"}} | 4663-01540 | gates/mm-air-duct-hose
28 | Air Duct | 4663-000000-000001 | 5 | 1-5/8X10 AIR DUCT 15SD | HoseVariantProduct | 46631543 | 072053213812 | 1 5/8X10FT AIR DUCT 15SD | https://www.gates.com/us/en/search.p.4663-000000-000001.v.4663-01543.html | {"0": {"Vacuum (In. Hg)": "15"}, "1": {"Continuous Operating Temperature Range": "-30\u00b0F to +250\u00b0F"}, "2": {"Minimum Bend Radius (in)": "1.8"}, "3": {"Minimum Bend Radius (mm)": "46"}, "4": {"Hose Inside Diameter (in).": "1.63"}, "5": {"Hose Inside Diameter (mm)": "41.3"}, "6": {"Hose Outside Diameter (in)": "1.88"}, "7": {"Hose Outside Diameter (mm)": "47.8"}, "8": {"Inside Diameter (in)": "1.63"}, "9": {"Inside Diameter (mm)": "41.3"}, "10": {"Temperature Range": "-30\u00b0F to +250\u00b0F (-34\u00b0C to +121\u00b0C)"}, "11": {"Working Pressure (psi)": "15"}, "12": {"Length (m)": "3"}, "13": {"Outside Diameter (in)": "1.88"}, "14": {"Outside Diameter (mm)": "41.3"}, "15": {"Color": "Black"}, "16": {"Cover": "Chloroprene - Type A. Corrugated."}, "17": {"Reinforcement": "Multi-ply, synthetic textile, dual wire helix"}, "18": {"Tube": "Chloroprene - Type A. Oil Resistant."}, "19": {"Construction: Cover": "Chloroprene - Type A"}, "20": {"Construction: Design Factor": "4:1"}, "21": {"Construction: Reinforcement": "Multi-ply, synthetic textile, dual wire helix"}, "22": {"Construction: Tube": "Chloroprene - Type A. Black. Oil Resistant"}, "23": {"Recommended For": "Heavy-duty heating and ventilating applications, such as air intake for butane conversion units, air and heater ducts, defroster lines, air cleaner connections to carburetor, exhaust ducts, vent lines for trailer sewers and drains."}, "24": {"Caution": "Not recommended for conveying liquids."}, "25": {"Customer Pack": "10"}, "26": {"Weight (lbs.)": "0.51"}} | 4663-01543 | gates/mm-air-duct-hose
28 | Air Duct | 4663-000000-000001 | 6 | 1-7/8X10 AIR DUCT 15SD | HoseVariantProduct | 46631548 | 072053213829 | 1 7/8X10FT AIR DUCT 15SD | https://www.gates.com/us/en/search.p.4663-000000-000001.v.4663-01548.html | {"0": {"Vacuum (In. Hg)": "15"}, "1": {"Continuous Operating Temperature Range": "-30\u00b0F to +250\u00b0F"}, "2": {"Minimum Bend Radius (in)": "1.8"}, "3": {"Minimum Bend Radius (mm)": "46"}, "4": {"Hose Inside Diameter (in).": "1.88"}, "5": {"Hose Inside Diameter (mm)": "47.6"}, "6": {"Hose Outside Diameter (in)": "2.12"}, "7": {"Hose Outside Diameter (mm)": "53.8"}, "8": {"Inside Diameter (in)": "1.88"}, "9": {"Inside Diameter (mm)": "47.6"}, "10": {"Temperature Range": "-30\u00b0F to +250\u00b0F (-34\u00b0C to +121\u00b0C)"}, "11": {"Working Pressure (psi)": "15"}, "12": {"Length (m)": "3"}, "13": {"Outside Diameter (in)": "2.12"}, "14": {"Outside Diameter (mm)": "47.6"}, "15": {"Color": "Black"}, "16": {"Cover": "Chloroprene - Type A. Corrugated."}, "17": {"Reinforcement": "Multi-ply, synthetic textile, dual wire helix"}, "18": {"Tube": "Chloroprene - Type A. Oil Resistant."}, "19": {"Construction: Cover": "Chloroprene - Type A"}, "20": {"Construction: Design Factor": "4:1"}, "21": {"Construction: Reinforcement": "Multi-ply, synthetic textile, dual wire helix"}, "22": {"Construction: Tube": "Chloroprene - Type A. Black. Oil Resistant"}, "23": {"Recommended For": "Heavy-duty heating and ventilating applications, such as air intake for butane conversion units, air and heater ducts, defroster lines, air cleaner connections to carburetor, exhaust ducts, vent lines for trailer sewers and drains."}, "24": {"Caution": "Not recommended for conveying liquids."}, "25": {"Customer Pack": "10"}, "26": {"Weight (lbs.)": "0.58"}} | 4663-01548 | gates/mm-air-duct-hose
28 | Air Duct | 4663-000000-000001 | 7 | 2-1/4X10 AIR DUCT 10SD | HoseVariantProduct | 46631556 | 072053213843 | 2 1/4X10FT AIR DUCT 10SD | https://www.gates.com/us/en/search.p.4663-000000-000001.v.4663-01556.html | {"0": {"Vacuum (In. Hg)": "15"}, "1": {"Continuous Operating Temperature Range": "-30\u00b0F to +250\u00b0F"}, "2": {"Minimum Bend Radius (in)": "2.5"}, "3": {"Minimum Bend Radius (mm)": "64"}, "4": {"Hose Inside Diameter (in).": "2.25"}, "5": {"Hose Inside Diameter (mm)": "57.2"}, "6": {"Hose Outside Diameter (in)": "2.5"}, "7": {"Hose Outside Diameter (mm)": "63.5"}, "8": {"Inside Diameter (in)": "2.25"}, "9": {"Inside Diameter (mm)": "57.2"}, "10": {"Temperature Range": "-30\u00b0F to +250\u00b0F (-34\u00b0C to +121\u00b0C)"}, "11": {"Working Pressure (psi)": "10"}, "12": {"Length (m)": "3"}, "13": {"Outside Diameter (in)": "2.50"}, "14": {"Outside Diameter (mm)": "57.2"}, "15": {"Color": "Black"}, "16": {"Cover": "Chloroprene - Type A. Corrugated."}, "17": {"Reinforcement": "Multi-ply, synthetic textile, dual wire helix"}, "18": {"Tube": "Chloroprene - Type A. Oil Resistant."}, "19": {"Construction: Cover": "Chloroprene - Type A"}, "20": {"Construction: Design Factor": "4:1"}, "21": {"Construction: Reinforcement": "Multi-ply, synthetic textile, dual wire helix"}, "22": {"Construction: Tube": "Chloroprene - Type A. Black. Oil Resistant"}, "23": {"Recommended For": "Heavy-duty heating and ventilating applications, such as air intake for butane conversion units, air and heater ducts, defroster lines, air cleaner connections to carburetor, exhaust ducts, vent lines for trailer sewers and drains."}, "24": {"Caution": "Not recommended for conveying liquids."}, "25": {"Customer Pack": "10"}, "26": {"Weight (lbs.)": "0.67"}} | 4663-01556 | gates/mm-air-duct-hose
28 | Air Duct | 4663-000000-000001 | 8 | 2-3/8X10 AIR DUCT 10SD | HoseVariantProduct | 46631560 | 072053213850 | 2 3/8X10FT AIR DUCT 10SD | https://www.gates.com/us/en/search.p.4663-000000-000001.v.4663-01560.html | {"0": {"Vacuum (In. Hg)": "15"}, "1": {"Continuous Operating Temperature Range": "-30\u00b0F to +250\u00b0F"}, "2": {"Minimum Bend Radius (in)": "2.5"}, "3": {"Minimum Bend Radius (mm)": "64"}, "4": {"Hose Inside Diameter (in).": "2.38"}, "5": {"Hose Inside Diameter (mm)": "60.3"}, "6": {"Hose Outside Diameter (in)": "2.62"}, "7": {"Hose Outside Diameter (mm)": "66.5"}, "8": {"Inside Diameter (in)": "2.38"}, "9": {"Inside Diameter (mm)": "60.3"}, "10": {"Temperature Range": "-30\u00b0F to +250\u00b0F (-34\u00b0C to +121\u00b0C)"}, "11": {"Working Pressure (psi)": "10"}, "12": {"Length (m)": "3"}, "13": {"Outside Diameter (in)": "2.62"}, "14": {"Outside Diameter (mm)": "60.3"}, "15": {"Color": "Black"}, "16": {"Cover": "Chloroprene - Type A. Corrugated."}, "17": {"Reinforcement": "Multi-ply, synthetic textile, dual wire helix"}, "18": {"Tube": "Chloroprene - Type A. Oil Resistant."}, "19": {"Construction: Cover": "Chloroprene - Type A"}, "20": {"Construction: Design Factor": "4:1"}, "21": {"Construction: Reinforcement": "Multi-ply, synthetic textile, dual wire helix"}, "22": {"Construction: Tube": "Chloroprene - Type A. Black. Oil Resistant"}, "23": {"Recommended For": "Heavy-duty heating and ventilating applications, such as air intake for butane conversion units, air and heater ducts, defroster lines, air cleaner connections to carburetor, exhaust ducts, vent lines for trailer sewers and drains."}, "24": {"Caution": "Not recommended for conveying liquids."}, "25": {"Customer Pack": "10"}, "26": {"Weight (lbs.)": "0.71"}} | 4663-01560 | gates/mm-air-duct-hose
28 | Air Duct | 4663-000000-000001 | 9 | 2-1/2X10 AIR DUCT 10SD | HoseVariantProduct | 46631565 | 072053213867 | 2 1/2X10FT AIR DUCT 10SD | https://www.gates.com/us/en/search.p.4663-000000-000001.v.4663-01565.html | {"0": {"Vacuum (In. Hg)": "15"}, "1": {"Continuous Operating Temperature Range": "-30\u00b0F to +250\u00b0F"}, "2": {"Minimum Bend Radius (in)": "2.5"}, "3": {"Minimum Bend Radius (mm)": "64"}, "4": {"Hose Inside Diameter (in).": "2.5"}, "5": {"Hose Inside Diameter (mm)": "63.5"}, "6": {"Hose Outside Diameter (in)": "2.75"}, "7": {"Hose Outside Diameter (mm)": "69.9"}, "8": {"Inside Diameter (in)": "2.50"}, "9": {"Inside Diameter (mm)": "63.5"}, "10": {"Temperature Range": "-30\u00b0F to +250\u00b0F (-34\u00b0C to +121\u00b0C)"}, "11": {"Working Pressure (psi)": "10"}, "12": {"Length (m)": "3"}, "13": {"Outside Diameter (in)": "2.75"}, "14": {"Outside Diameter (mm)": "63.5"}, "15": {"Color": "Black"}, "16": {"Cover": "Chloroprene - Type A. Corrugated."}, "17": {"Reinforcement": "Multi-ply, synthetic textile, dual wire helix"}, "18": {"Tube": "Chloroprene - Type A. Oil Resistant."}, "19": {"Construction: Cover": "Chloroprene - Type A"}, "20": {"Construction: Design Factor": "4:1"}, "21": {"Construction: Reinforcement": "Multi-ply, synthetic textile, dual wire helix"}, "22": {"Construction: Tube": "Chloroprene - Type A. Black. Oil Resistant"}, "23": {"Recommended For": "Heavy-duty heating and ventilating applications, such as air intake for butane conversion units, air and heater ducts, defroster lines, air cleaner connections to carburetor, exhaust ducts, vent lines for trailer sewers and drains."}, "24": {"Caution": "Not recommended for conveying liquids."}, "25": {"Customer Pack": "10"}, "26": {"Weight (lbs.)": "0.74"}} | 4663-01565 | gates/mm-air-duct-hose
28 | Air Duct | 4663-000000-000001 | 10 | 3-1/8X10 AIR DUCT 10SD | HoseVariantProduct | 46631569 | 770075234654 | 3 1/8X10FT AIR DUCT 10SD | https://www.gates.com/us/en/search.p.4663-000000-000001.v.4663-01569.html | {"0": {"Vacuum (In. Hg)": "7"}, "1": {"Continuous Operating Temperature Range": "-30\u00b0F to +250\u00b0F"}, "2": {"Minimum Bend Radius (in)": "10"}, "3": {"Minimum Bend Radius (mm)": "254"}, "4": {"Hose Inside Diameter (in).": "3.13"}, "5": {"Hose Inside Diameter (mm)": "79.4"}, "6": {"Hose Outside Diameter (in)": "3.38"}, "7": {"Hose Outside Diameter (mm)": "85.9"}, "8": {"Inside Diameter (in)": "3.13"}, "9": {"Inside Diameter (mm)": "79.4"}, "10": {"Temperature Range": "-30\u00b0F to +250\u00b0F (-34\u00b0C to +121\u00b0C)"}, "11": {"Working Pressure (psi)": "10"}, "12": {"Length (m)": "3"}, "13": {"Outside Diameter (in)": "3.38"}, "14": {"Outside Diameter (mm)": "79.4"}, "15": {"Color": "Black"}, "16": {"Cover": "Chloroprene - Type A. Corrugated."}, "17": {"Reinforcement": "Multi-ply, synthetic textile, dual wire helix"}, "18": {"Tube": "Chloroprene - Type A. Oil Resistant."}, "19": {"Construction: Cover": "Chloroprene - Type A"}, "20": {"Construction: Design Factor": "4:1"}, "21": {"Construction: Reinforcement": "Multi-ply, synthetic textile, dual wire helix"}, "22": {"Construction: Tube": "Chloroprene - Type A. Black. Oil Resistant"}, "23": {"Recommended For": "Heavy-duty heating and ventilating applications, such as air intake for butane conversion units, air and heater ducts, defroster lines, air cleaner connections to carburetor, exhaust ducts, vent lines for trailer sewers and drains."}, "24": {"Caution": "Not recommended for conveying liquids."}, "25": {"Customer Pack": "10"}, "26": {"Weight (lbs.)": "0.92"}} | 4663-01569 | gates/mm-air-duct-hose
28 | Air Duct | 4663-000000-000001 | 11 | 3X10 AIRDUCT 10SD | HoseVariantProduct | 46631570 | 072053213881 | 3X10FT AIRDUCT 10SD | https://www.gates.com/us/en/search.p.4663-000000-000001.v.4663-01570.html | {"0": {"Vacuum (In. Hg)": "7"}, "1": {"Continuous Operating Temperature Range": "-30\u00b0F to +250\u00b0F"}, "2": {"Minimum Bend Radius (in)": "10"}, "3": {"Minimum Bend Radius (mm)": "254"}, "4": {"Hose Inside Diameter (in).": "3"}, "5": {"Hose Inside Diameter (mm)": "76.2"}, "6": {"Hose Outside Diameter (in)": "3.25"}, "7": {"Hose Outside Diameter (mm)": "82.6"}, "8": {"Inside Diameter (in)": "3"}, "9": {"Inside Diameter (mm)": "76.2"}, "10": {"Temperature Range": "-30\u00b0F to +250\u00b0F (-34\u00b0C to +121\u00b0C)"}, "11": {"Working Pressure (psi)": "10"}, "12": {"Length (m)": "3"}, "13": {"Outside Diameter (in)": "3.25"}, "14": {"Outside Diameter (mm)": "76.2"}, "15": {"Color": "Black"}, "16": {"Cover": "Chloroprene - Type A. Corrugated."}, "17": {"Reinforcement": "Multi-ply, synthetic textile, dual wire helix"}, "18": {"Tube": "Chloroprene - Type A. Oil Resistant."}, "19": {"Construction: Cover": "Chloroprene - Type A"}, "20": {"Construction: Design Factor": "4:1"}, "21": {"Construction: Reinforcement": "Multi-ply, synthetic textile, dual wire helix"}, "22": {"Construction: Tube": "Chloroprene - Type A. Black. Oil Resistant"}, "23": {"Recommended For": "Heavy-duty heating and ventilating applications, such as air intake for butane conversion units, air and heater ducts, defroster lines, air cleaner connections to carburetor, exhaust ducts, vent lines for trailer sewers and drains."}, "24": {"Caution": "Not recommended for conveying liquids."}, "25": {"Customer Pack": "10"}, "26": {"Weight (lbs.)": "0.88"}} | 4663-01570 | gates/mm-air-duct-hose
28 | Air Duct | 4663-000000-000001 | 12 | 3-1/2X10 AIR DUCT 10SD | HoseVariantProduct | 46631575 | 072053213898 | 3 1/2X10FT AIR DUCT 10SD | https://www.gates.com/us/en/search.p.4663-000000-000001.v.4663-01575.html | {"0": {"Vacuum (In. Hg)": "7"}, "1": {"Continuous Operating Temperature Range": "-30\u00b0F to +250\u00b0F"}, "2": {"Minimum Bend Radius (in)": "10"}, "3": {"Minimum Bend Radius (mm)": "254"}, "4": {"Hose Inside Diameter (in).": "3.5"}, "5": {"Hose Inside Diameter (mm)": "88.9"}, "6": {"Hose Outside Diameter (in)": "3.75"}, "7": {"Hose Outside Diameter (mm)": "95.3"}, "8": {"Inside Diameter (in)": "3.50"}, "9": {"Inside Diameter (mm)": "88.9"}, "10": {"Temperature Range": "-30\u00b0F to +250\u00b0F (-34\u00b0C to +121\u00b0C)"}, "11": {"Working Pressure (psi)": "10"}, "12": {"Length (m)": "3"}, "13": {"Outside Diameter (in)": "3.75"}, "14": {"Outside Diameter (mm)": "88.9"}, "15": {"Color": "Black"}, "16": {"Cover": "Chloroprene - Type A. Corrugated."}, "17": {"Reinforcement": "Multi-ply, synthetic textile, dual wire helix"}, "18": {"Tube": "Chloroprene - Type A. Oil Resistant."}, "19": {"Construction: Cover": "Chloroprene - Type A"}, "20": {"Construction: Design Factor": "4:1"}, "21": {"Construction: Reinforcement": "Multi-ply, synthetic textile, dual wire helix"}, "22": {"Construction: Tube": "Chloroprene - Type A. Black. Oil Resistant"}, "23": {"Recommended For": "Heavy-duty heating and ventilating applications, such as air intake for butane conversion units, air and heater ducts, defroster lines, air cleaner connections to carburetor, exhaust ducts, vent lines for trailer sewers and drains."}, "24": {"Caution": "Not recommended for conveying liquids."}, "25": {"Customer Pack": "10"}, "26": {"Weight (lbs.)": "1.01"}} | 4663-01575 | gates/mm-air-duct-hose
28 | Air Duct | 4663-000000-000001 | 13 | 4X10 AIR DUCT 10SD | HoseVariantProduct | 46631580 | 072053213904 | 4X10FT AIR DUCT 10SD | https://www.gates.com/us/en/search.p.4663-000000-000001.v.4663-01580.html | {"0": {"Vacuum (In. Hg)": "7"}, "1": {"Continuous Operating Temperature Range": "-30\u00b0F to +250\u00b0F"}, "2": {"Minimum Bend Radius (in)": "12"}, "3": {"Minimum Bend Radius (mm)": "305"}, "4": {"Hose Inside Diameter (in).": "4"}, "5": {"Hose Inside Diameter (mm)": "101.6"}, "6": {"Hose Outside Diameter (in)": "4.25"}, "7": {"Hose Outside Diameter (mm)": "108"}, "8": {"Inside Diameter (in)": "4"}, "9": {"Inside Diameter (mm)": "101.6"}, "10": {"Temperature Range": "-30\u00b0F to +250\u00b0F (-34\u00b0C to +121\u00b0C)"}, "11": {"Working Pressure (psi)": "10"}, "12": {"Length (m)": "3"}, "13": {"Outside Diameter (in)": "4.25"}, "14": {"Outside Diameter (mm)": "101.6"}, "15": {"Color": "Black"}, "16": {"Cover": "Chloroprene - Type A. Corrugated."}, "17": {"Reinforcement": "Multi-ply, synthetic textile, dual wire helix"}, "18": {"Tube": "Chloroprene - Type A. Oil Resistant."}, "19": {"Construction: Cover": "Chloroprene - Type A"}, "20": {"Construction: Design Factor": "4:1"}, "21": {"Construction: Reinforcement": "Multi-ply, synthetic textile, dual wire helix"}, "22": {"Construction: Tube": "Chloroprene - Type A. Black. Oil Resistant"}, "23": {"Recommended For": "Heavy-duty heating and ventilating applications, such as air intake for butane conversion units, air and heater ducts, defroster lines, air cleaner connections to carburetor, exhaust ducts, vent lines for trailer sewers and drains."}, "24": {"Caution": "Not recommended for conveying liquids."}, "25": {"Customer Pack": "10"}, "26": {"Weight (lbs.)": "1.15"}} | 4663-01580 | gates/mm-air-duct-hose
28 | Air Duct | 4663-000000-000001 | 14 | 4-1/2X10 AIR DUCT 10SD | HoseVariantProduct | 46631589 | 072053678154 | 4 1/2X10FT AIR DUCT 10SD | https://www.gates.com/us/en/search.p.4663-000000-000001.v.4663-01589.html | {"0": {"Vacuum (In. Hg)": "7"}, "1": {"Continuous Operating Temperature Range": "-30\u00b0F to +250\u00b0F"}, "2": {"Minimum Bend Radius (in)": "12"}, "3": {"Minimum Bend Radius (mm)": "305"}, "4": {"Hose Inside Diameter (in).": "4.5"}, "5": {"Hose Inside Diameter (mm)": "114.3"}, "6": {"Hose Outside Diameter (in)": "4.75"}, "7": {"Hose Outside Diameter (mm)": "120.7"}, "8": {"Inside Diameter (in)": "4.50"}, "9": {"Inside Diameter (mm)": "114.3"}, "10": {"Temperature Range": "-30\u00b0F to +250\u00b0F (-34\u00b0C to +121\u00b0C)"}, "11": {"Working Pressure (psi)": "10"}, "12": {"Length (m)": "3"}, "13": {"Outside Diameter (in)": "4.75"}, "14": {"Outside Diameter (mm)": "114.3"}, "15": {"Color": "Black"}, "16": {"Cover": "Chloroprene - Type A. Corrugated."}, "17": {"Reinforcement": "Multi-ply, synthetic textile, dual wire helix"}, "18": {"Tube": "Chloroprene - Type A. Oil Resistant."}, "19": {"Construction: Cover": "Chloroprene - Type A"}, "20": {"Construction: Design Factor": "4:1"}, "21": {"Construction: Reinforcement": "Multi-ply, synthetic textile, dual wire helix"}, "22": {"Construction: Tube": "Chloroprene - Type A. Black. Oil Resistant"}, "23": {"Recommended For": "Heavy-duty heating and ventilating applications, such as air intake for butane conversion units, air and heater ducts, defroster lines, air cleaner connections to carburetor, exhaust ducts, vent lines for trailer sewers and drains."}, "24": {"Caution": "Not recommended for conveying liquids."}, "25": {"Customer Pack": "10"}, "26": {"Weight (lbs.)": "1.25"}} | 4663-01589 | gates/mm-air-duct-hose
28 | Air Duct | 4663-000000-000001 | 15 | 5X10 AIR DUCT 10SD | HoseVariantProduct | 46631595 | 072053213911 | 5X10FT AIR DUCT 10SD | https://www.gates.com/us/en/search.p.4663-000000-000001.v.4663-01595.html | {"0": {"Vacuum (In. Hg)": "6"}, "1": {"Continuous Operating Temperature Range": "-30\u00b0F to +250\u00b0F"}, "2": {"Minimum Bend Radius (in)": "12"}, "3": {"Minimum Bend Radius (mm)": "305"}, "4": {"Hose Inside Diameter (in).": "5"}, "5": {"Hose Inside Diameter (mm)": "127"}, "6": {"Hose Outside Diameter (in)": "5.25"}, "7": {"Hose Outside Diameter (mm)": "133.4"}, "8": {"Inside Diameter (in)": "5"}, "9": {"Inside Diameter (mm)": "127"}, "10": {"Temperature Range": "-30\u00b0F to +250\u00b0F (-34\u00b0C to +121\u00b0C)"}, "11": {"Working Pressure (psi)": "10"}, "12": {"Length (m)": "3"}, "13": {"Outside Diameter (in)": "5.25"}, "14": {"Outside Diameter (mm)": "127"}, "15": {"Color": "Black"}, "16": {"Cover": "Chloroprene - Type A. Corrugated."}, "17": {"Reinforcement": "Multi-ply, synthetic textile, dual wire helix"}, "18": {"Tube": "Chloroprene - Type A. Oil Resistant."}, "19": {"Construction: Cover": "Chloroprene - Type A"}, "20": {"Construction: Design Factor": "4:1"}, "21": {"Construction: Reinforcement": "Multi-ply, synthetic textile, dual wire helix"}, "22": {"Construction: Tube": "Chloroprene - Type A. Black. Oil Resistant"}, "23": {"Recommended For": "Heavy-duty heating and ventilating applications, such as air intake for butane conversion units, air and heater ducts, defroster lines, air cleaner connections to carburetor, exhaust ducts, vent lines for trailer sewers and drains."}, "24": {"Caution": "Not recommended for conveying liquids."}, "25": {"Customer Pack": "10"}, "26": {"Weight (lbs.)": "1.4"}} | 4663-01595 | gates/mm-air-duct-hose
28 | Air Duct | 4663-000000-000001 | 16 | 6X10 AIR DUCT 8SD | HoseVariantProduct | 46631599 | 072053213935 | 6X10FT AIR DUCT 8SD | https://www.gates.com/us/en/search.p.4663-000000-000001.v.4663-01599.html | {"0": {"Vacuum (In. Hg)": "6"}, "1": {"Continuous Operating Temperature Range": "-30\u00b0F to +250\u00b0F"}, "2": {"Minimum Bend Radius (in)": "15"}, "3": {"Minimum Bend Radius (mm)": "381"}, "4": {"Hose Inside Diameter (in).": "6"}, "5": {"Hose Inside Diameter (mm)": "152.4"}, "6": {"Hose Outside Diameter (in)": "6.25"}, "7": {"Hose Outside Diameter (mm)": "158.8"}, "8": {"Inside Diameter (in)": "6"}, "9": {"Inside Diameter (mm)": "152.4"}, "10": {"Temperature Range": "-30\u00b0F to +250\u00b0F (-34\u00b0C to +121\u00b0C)"}, "11": {"Working Pressure (psi)": "8"}, "12": {"Length (m)": "3"}, "13": {"Outside Diameter (in)": "6.25"}, "14": {"Outside Diameter (mm)": "152.4"}, "15": {"Color": "Black"}, "16": {"Cover": "Chloroprene - Type A. Corrugated."}, "17": {"Reinforcement": "Multi-ply, synthetic textile, dual wire helix"}, "18": {"Tube": "Chloroprene - Type A. Oil Resistant."}, "19": {"Construction: Cover": "Chloroprene - Type A"}, "20": {"Construction: Design Factor": "4:1"}, "21": {"Construction: Reinforcement": "Multi-ply, synthetic textile, dual wire helix"}, "22": {"Construction: Tube": "Chloroprene - Type A. Black. Oil Resistant"}, "23": {"Recommended For": "Heavy-duty heating and ventilating applications, such as air intake for butane conversion units, air and heater ducts, defroster lines, air cleaner connections to carburetor, exhaust ducts, vent lines for trailer sewers and drains."}, "24": {"Caution": "Not recommended for conveying liquids."}, "25": {"Customer Pack": "10"}, "26": {"Weight (lbs.)": "1.7"}} | 4663-01599 | gates/mm-air-duct-hose
28 | Air Duct | 4663-000000-000001 | 17 | 2-5/8X10 AIR DUCT 10SD | HoseVariantProduct | 46631615 | 072053213874 | 2 5/8X10FT AIR DUCT 10SD | https://www.gates.com/us/en/search.p.4663-000000-000001.v.4663-01615.html | {"0": {"Vacuum (In. Hg)": "15"}, "1": {"Continuous Operating Temperature Range": "-30\u00b0F to +250\u00b0F"}, "2": {"Minimum Bend Radius (in)": "3"}, "3": {"Minimum Bend Radius (mm)": "76"}, "4": {"Hose Inside Diameter (in).": "2.63"}, "5": {"Hose Inside Diameter (mm)": "66.7"}, "6": {"Hose Outside Diameter (in)": "2.88"}, "7": {"Hose Outside Diameter (mm)": "73.2"}, "8": {"Inside Diameter (in)": "2.63"}, "9": {"Inside Diameter (mm)": "66.7"}, "10": {"Temperature Range": "-30\u00b0F to +250\u00b0F (-34\u00b0C to +121\u00b0C)"}, "11": {"Working Pressure (psi)": "10"}, "12": {"Length (m)": "3"}, "13": {"Outside Diameter (in)": "2.88"}, "14": {"Outside Diameter (mm)": "66.7"}, "15": {"Color": "Black"}, "16": {"Cover": "Chloroprene - Type A. Corrugated."}, "17": {"Reinforcement": "Multi-ply, synthetic textile, dual wire helix"}, "18": {"Tube": "Chloroprene - Type A. Oil Resistant."}, "19": {"Construction: Cover": "Chloroprene - Type A"}, "20": {"Construction: Design Factor": "4:1"}, "21": {"Construction: Reinforcement": "Multi-ply, synthetic textile, dual wire helix"}, "22": {"Construction: Tube": "Chloroprene - Type A. Black. Oil Resistant"}, "23": {"Recommended For": "Heavy-duty heating and ventilating applications, such as air intake for butane conversion units, air and heater ducts, defroster lines, air cleaner connections to carburetor, exhaust ducts, vent lines for trailer sewers and drains."}, "24": {"Caution": "Not recommended for conveying liquids."}, "25": {"Customer Pack": "10"}, "26": {"Weight (lbs.)": "0.78"}} | 4663-01615 | gates/mm-air-duct-hose
28 | Air Duct | 4663-000000-000001 | 18 | 1-3/8X10 AIR DUCT 15SD | HoseVariantProduct | 46633321 | 072053678161 | 1 3/8X10FT AIR DUCT 15SD | https://www.gates.com/us/en/search.p.4663-000000-000001.v.4663-03321.html | {"0": {"Vacuum (In. Hg)": "15"}, "1": {"Continuous Operating Temperature Range": "-30\u00b0F to +250\u00b0F"}, "2": {"Minimum Bend Radius (in)": "1.5"}, "3": {"Minimum Bend Radius (mm)": "38"}, "4": {"Hose Inside Diameter (in).": "1.38"}, "5": {"Hose Inside Diameter (mm)": "34.9"}, "6": {"Hose Outside Diameter (in)": "1.62"}, "7": {"Hose Outside Diameter (mm)": "41.1"}, "8": {"Inside Diameter (in)": "1.38"}, "9": {"Inside Diameter (mm)": "34.9"}, "10": {"Temperature Range": "-30\u00b0F to +250\u00b0F (-34\u00b0C to +121\u00b0C)"}, "11": {"Working Pressure (psi)": "15"}, "12": {"Length (m)": "3"}, "13": {"Outside Diameter (in)": "1.62"}, "14": {"Outside Diameter (mm)": "34.9"}, "15": {"Color": "Black"}, "16": {"Cover": "Chloroprene - Type A. Corrugated."}, "17": {"Reinforcement": "Multi-ply, synthetic textile, dual wire helix"}, "18": {"Tube": "Chloroprene - Type A. Oil Resistant."}, "19": {"Construction: Cover": "Chloroprene - Type A"}, "20": {"Construction: Design Factor": "4:1"}, "21": {"Construction: Reinforcement": "Multi-ply, synthetic textile, dual wire helix"}, "22": {"Construction: Tube": "Chloroprene - Type A. Black. Oil Resistant"}, "23": {"Recommended For": "Heavy-duty heating and ventilating applications, such as air intake for butane conversion units, air and heater ducts, defroster lines, air cleaner connections to carburetor, exhaust ducts, vent lines for trailer sewers and drains."}, "24": {"Caution": "Not recommended for conveying liquids."}, "25": {"Customer Pack": "10"}, "26": {"Weight (lbs.)": "0.44"}} | 4663-03321 | gates/mm-air-duct-hose
28 | Air Duct | 4663-000000-000001 | 19 | 5-1/2X10 AIR DUCT 10SD | HoseVariantProduct | 46633454 | 072053213928 | 5 1/2X10FT AIR DUCT 10SD | https://www.gates.com/us/en/search.p.4663-000000-000001.v.4663-03454.html | {"0": {"Vacuum (In. Hg)": "6"}, "1": {"Continuous Operating Temperature Range": "-30\u00b0F to +250\u00b0F"}, "2": {"Minimum Bend Radius (in)": "12"}, "3": {"Minimum Bend Radius (mm)": "305"}, "4": {"Hose Inside Diameter (in).": "5.5"}, "5": {"Hose Inside Diameter (mm)": "139.7"}, "6": {"Hose Outside Diameter (in)": "5.75"}, "7": {"Hose Outside Diameter (mm)": "146.1"}, "8": {"Inside Diameter (in)": "5.50"}, "9": {"Inside Diameter (mm)": "139.7"}, "10": {"Temperature Range": "-30\u00b0F to +250\u00b0F (-34\u00b0C to +121\u00b0C)"}, "11": {"Working Pressure (psi)": "10"}, "12": {"Length (m)": "3"}, "13": {"Outside Diameter (in)": "5.75"}, "14": {"Outside Diameter (mm)": "139.7"}, "15": {"Color": "Black"}, "16": {"Cover": "Chloroprene - Type A. Corrugated."}, "17": {"Reinforcement": "Multi-ply, synthetic textile, dual wire helix"}, "18": {"Tube": "Chloroprene - Type A. Oil Resistant."}, "19": {"Construction: Cover": "Chloroprene - Type A"}, "20": {"Construction: Design Factor": "4:1"}, "21": {"Construction: Reinforcement": "Multi-ply, synthetic textile, dual wire helix"}, "22": {"Construction: Tube": "Chloroprene - Type A. Black. Oil Resistant"}, "23": {"Recommended For": "Heavy-duty heating and ventilating applications, such as air intake for butane conversion units, air and heater ducts, defroster lines, air cleaner connections to carburetor, exhaust ducts, vent lines for trailer sewers and drains."}, "24": {"Caution": "Not recommended for conveying liquids."}, "25": {"Customer Pack": "10"}, "26": {"Weight (lbs.)": "1.52"}} | 4663-03454 | gates/mm-air-duct-hose
28 | Air Duct | 4663-000000-000001 | 20 | 2-3/4X10 AIR DUCT 10SD | HoseVariantProduct | 46633456 | 072053678130 | 2-3/4X10FT AIR DUCT 10SD | https://www.gates.com/us/en/search.p.4663-000000-000001.v.4663-03456.html | {"0": {"Vacuum (In. Hg)": "15"}, "1": {"Continuous Operating Temperature Range": "-30\u00b0F to +250\u00b0F"}, "2": {"Minimum Bend Radius (in)": "7"}, "3": {"Minimum Bend Radius (mm)": "178"}, "4": {"Hose Inside Diameter (in).": "2.75"}, "5": {"Hose Inside Diameter (mm)": "69.9"}, "6": {"Hose Outside Diameter (in)": "3"}, "7": {"Hose Outside Diameter (mm)": "76.2"}, "8": {"Inside Diameter (in)": "2.75"}, "9": {"Inside Diameter (mm)": "69.9"}, "10": {"Temperature Range": "-30\u00b0F to +250\u00b0F (-34\u00b0C to +121\u00b0C)"}, "11": {"Working Pressure (psi)": "10"}, "12": {"Length (m)": "3"}, "13": {"Outside Diameter (in)": "3"}, "14": {"Outside Diameter (mm)": "69.9"}, "15": {"Color": "Black"}, "16": {"Cover": "Chloroprene - Type A. Corrugated."}, "17": {"Reinforcement": "Multi-ply, synthetic textile, dual wire helix"}, "18": {"Tube": "Chloroprene - Type A. Oil Resistant."}, "19": {"Construction: Cover": "Chloroprene - Type A"}, "20": {"Construction: Design Factor": "4:1"}, "21": {"Construction: Reinforcement": "Multi-ply, synthetic textile, dual wire helix"}, "22": {"Construction: Tube": "Chloroprene - Type A. Black. Oil Resistant"}, "23": {"Recommended For": "Heavy-duty heating and ventilating applications, such as air intake for butane conversion units, air and heater ducts, defroster lines, air cleaner connections to carburetor, exhaust ducts, vent lines for trailer sewers and drains."}, "24": {"Caution": "Not recommended for conveying liquids."}, "25": {"Customer Pack": "10"}, "26": {"Weight (lbs.)": "0.81"}} | 4663-03456 | gates/mm-air-duct-hose
28 | Air Duct | 4663-000000-000001 | 21 | 2-1/8X10 AIR DUCT 10SD | HoseVariantProduct | 46633461 | 072053343007 | 2 1/8X10FT AIR DUCT 10SD | https://www.gates.com/us/en/search.p.4663-000000-000001.v.4663-03461.html | {"0": {"Vacuum (In. Hg)": "15"}, "1": {"Continuous Operating Temperature Range": "-30\u00b0F to +250\u00b0F"}, "2": {"Minimum Bend Radius (in)": "2.5"}, "3": {"Minimum Bend Radius (mm)": "64"}, "4": {"Hose Inside Diameter (in).": "2.13"}, "5": {"Hose Inside Diameter (mm)": "54"}, "6": {"Hose Outside Diameter (in)": "2.31"}, "7": {"Hose Outside Diameter (mm)": "58.7"}, "8": {"Inside Diameter (in)": "2.13"}, "9": {"Inside Diameter (mm)": "54"}, "10": {"Temperature Range": "-30\u00b0F to +250\u00b0F (-34\u00b0C to +121\u00b0C)"}, "11": {"Working Pressure (psi)": "10"}, "12": {"Length (m)": "3"}, "13": {"Outside Diameter (in)": "2.31"}, "14": {"Outside Diameter (mm)": "54"}, "15": {"Color": "Black"}, "16": {"Cover": "Chloroprene - Type A. Corrugated."}, "17": {"Reinforcement": "Multi-ply, synthetic textile, dual wire helix"}, "18": {"Tube": "Chloroprene - Type A. Oil Resistant."}, "19": {"Construction: Cover": "Chloroprene - Type A"}, "20": {"Construction: Design Factor": "4:1"}, "21": {"Construction: Reinforcement": "Multi-ply, synthetic textile, dual wire helix"}, "22": {"Construction: Tube": "Chloroprene - Type A. Black. Oil Resistant"}, "23": {"Recommended For": "Heavy-duty heating and ventilating applications, such as air intake for butane conversion units, air and heater ducts, defroster lines, air cleaner connections to carburetor, exhaust ducts, vent lines for trailer sewers and drains."}, "24": {"Caution": "Not recommended for conveying liquids."}, "25": {"Customer Pack": "10"}, "26": {"Weight (lbs.)": "0.63"}} | 4663-03461 | gates/mm-air-duct-hose
28 | Air Duct | 4663-000000-000001 | 22 | 1-3/4X10 AIR DUCT 15SD | HoseVariantProduct | 46633954 | 072053678147 | 1 3/4X10FT AIR DUCT 15SD | https://www.gates.com/us/en/search.p.4663-000000-000001.v.4663-03954.html | {"0": {"Vacuum (In. Hg)": "15"}, "1": {"Continuous Operating Temperature Range": "-30\u00b0F to +250\u00b0F"}, "2": {"Minimum Bend Radius (in)": "1.8"}, "3": {"Minimum Bend Radius (mm)": "46"}, "4": {"Hose Inside Diameter (in).": "1.75"}, "5": {"Hose Inside Diameter (mm)": "44.5"}, "6": {"Hose Outside Diameter (in)": "2"}, "7": {"Hose Outside Diameter (mm)": "50.8"}, "8": {"Inside Diameter (in)": "1.75"}, "9": {"Inside Diameter (mm)": "44.5"}, "10": {"Temperature Range": "-30\u00b0F to +250\u00b0F (-34\u00b0C to +121\u00b0C)"}, "11": {"Working Pressure (psi)": "15"}, "12": {"Length (m)": "3"}, "13": {"Outside Diameter (in)": "2"}, "14": {"Outside Diameter (mm)": "44.5"}, "15": {"Color": "Black"}, "16": {"Cover": "Chloroprene - Type A. Corrugated."}, "17": {"Reinforcement": "Multi-ply, synthetic textile, dual wire helix"}, "18": {"Tube": "Chloroprene - Type A. Oil Resistant."}, "19": {"Construction: Cover": "Chloroprene - Type A"}, "20": {"Construction: Design Factor": "4:1"}, "21": {"Construction: Reinforcement": "Multi-ply, synthetic textile, dual wire helix"}, "22": {"Construction: Tube": "Chloroprene - Type A. Black. Oil Resistant"}, "23": {"Recommended For": "Heavy-duty heating and ventilating applications, such as air intake for butane conversion units, air and heater ducts, defroster lines, air cleaner connections to carburetor, exhaust ducts, vent lines for trailer sewers and drains."}, "24": {"Caution": "Not recommended for conveying liquids."}, "25": {"Customer Pack": "10"}, "26": {"Weight (lbs.)": "0.54"}} | 4663-03954 | gates/mm-air-duct-hose
29 | Air Master™ Diving Umbilical | 3333-000000-000000 | 1 | 1/4XRL AIR RESPIRATOR 500 | HoseVariantProduct | 32321001 | 072053797466 | 1/4XRL AIR MASTER RESPIRATOR 500 | https://www.gates.com/us/en/search.p.3333-000000-000000.v.3232-01001.html | {"0": {"Continuous Operating Temperature Range": "-20\u00b0F to +120\u00b0F"}, "1": {"Minimum Bend Radius (in)": "3"}, "2": {"Minimum Bend Radius (mm)": "76"}, "3": {"Hose Inside Diameter (in).": "0.25"}, "4": {"Hose Inside Diameter (mm)": "6.4"}, "5": {"Hose Outside Diameter (in)": "0.51"}, "6": {"Hose Outside Diameter (mm)": "13"}, "7": {"Inside Diameter (in)": "0.25"}, "8": {"Inside Diameter (mm)": "6.4"}, "9": {"Temperature Range": "-20\u00b0F to +120\u00b0F (-40\u00b0C to +49\u00b0C)"}, "10": {"Working Pressure (psi)": "500"}, "11": {"Length (m)": "182.9"}, "12": {"Outside Diameter (in)": "0.51"}, "13": {"Outside Diameter (mm)": "6.4"}, "14": {"Color": "Black"}, "15": {"Cover": "Chloroprene - Type A. Perforated."}, "16": {"Reinforcement": "Braided, synthetic textile"}, "17": {"Tube": "Nitrile - Type C. Cleaned for breathing air."}, "18": {"Construction: Cover": "Chloroprene - Type A"}, "19": {"Construction: Design Factor": "4:1"}, "20": {"Construction: Reinforcement": "Braided, synthetic textile"}, "21": {"Construction: Tube": "Nitrile - Type C. Black. Cleaned for breathing air"}, "22": {"Standards": "NIOSH Air Supply Line - System Certification only. No hose specific requirement, NFPA 1901/1981."}, "23": {"Notes": "NOTE: Working pressure decreases as temperature increases. Pressure ratings can only be obtained with proper coupling procedures."}, "24": {"Recommended For": "Handling mixtures of oxygen, helium and nitrogen gases customarily used in applications as air breathing hose. The kink-resistant hose is designed for extra-long wear under normal operating use. For applications involving SCBA such as firefighting, barrier suits, mining."}, "25": {"Customer Pack": "600"}, "26": {"Weight (lbs.)": "0.13"}} | 3232-01001 | gates/mm-air-master-respirator
29 | Air Master™ Diving Umbilical | 3333-000000-000000 | 2 | 1/2X300-999 AIR DVG UMB 1000 | HoseVariantProduct | 33330052 | 770075475576 | 1/2XRL 300-999 AIR MASTER DIVING UMBILICAL 1000 | https://www.gates.com/us/en/search.p.3333-000000-000000.v.3333-00052.html | {"0": {"Vacuum (In. Hg)": "30"}, "1": {"Continuous Operating Temperature Range": "-20\u00b0F to +120\u00b0F"}, "2": {"Minimum Bend Radius (in)": "5"}, "3": {"Minimum Bend Radius (mm)": "127"}, "4": {"Hose Inside Diameter (in).": "0.5"}, "5": {"Hose Inside Diameter (mm)": "12.7"}, "6": {"Hose Outside Diameter (in)": "0.94"}, "7": {"Hose Outside Diameter (mm)": "23.9"}, "8": {"Inside Diameter (in)": "0.50"}, "9": {"Inside Diameter (mm)": "12.7"}, "10": {"Temperature Range": "-20\u00b0F to +120\u00b0F (-40\u00b0C to +49\u00b0C)"}, "11": {"Working Pressure (psi)": "1000"}, "12": {"Outside Diameter (in)": "0.94"}, "13": {"Outside Diameter (mm)": "12.7"}, "14": {"Coupling Recommendation": "Corrosion-resistant"}, "15": {"Color": "Black"}, "16": {"Cover": "Chloroprene - Type A. Perforated."}, "17": {"Reinforcement": "Braided, synthetic textile"}, "18": {"Tube": "Nitrile - Type C. Cleaned for breathing air."}, "19": {"Construction: Cover": "Chloroprene - Type A"}, "20": {"Construction: Design Factor": "4:1"}, "21": {"Construction: Reinforcement": "Braided, synthetic textile"}, "22": {"Construction: Tube": "Nitrile - Type C. Black. Cleaned for breathing air"}, "23": {"Standards": "Meets BS EN250:2014. Cleanliness: Length of hose is rinsed with water for 30 seconds to 1 minute, followed by a sponge plug blown through hose to remove water. A second alcohol-soaked sponge is then blown through hose, followed by air for 30 seconds."}, "24": {"Notes": "NOTE: Working pressure decreases as temperature increases. Pressure ratings can only be obtained with proper coupling procedures."}, "25": {"Recommended For": "Handling mixtures of oxygen, helium, and nitrogen gases customarily used in diving applications as air breathing hose. For surface supplied air systems involved in recreational, salvage, oil rig service, and control lines."}, "26": {"Customer Pack": "999"}, "27": {"Weight (lbs.)": "0.29"}} | 3333-00052 | gates/mm-air-master-diving-umbilical
30 | Aluminum | 7796-000000-000000 | 1 | 91051-19 | CouplingVariantProduct | 77961010 | 770075613336 | 91051-19 SYM ELBOW | https://www.gates.com/us/en/search.p.7796-000000-000000.v.7796-01010.html | {"0": {"type": "Elbow Connector - Aluminum"}, "1": {"Customer Pack": "250"}, "2": {"Weight (lbs.)": "0.09"}} | 7796-01010 | gates/mm-91051-19
30 | Aluminum | 7796-000000-000000 | 2 | 91051-20 | CouplingVariantProduct | 77961011 | 770075613343 | 91051-20 SHORT ELBOW | https://www.gates.com/us/en/search.p.7796-000000-000000.v.7796-01011.html | {"0": {"type": "Elbow Connector - Aluminum"}, "1": {"Customer Pack": "250"}, "2": {"Weight (lbs.)": "0.09"}} | 7796-01011 | gates/mm-91051-20
31 | Angled Fuel Fill | 4278-000000-000000 | 1 | 24710 | HoseVariantProduct | 42786988 | 072053981308 | 24710 GATR | https://www.gates.com/us/en/search.p.4278-000000-000000.v.4278-06988.html | {"0": {"Centerline Length (in)": "15.936"}, "1": {"Centerline Length (mm)": "405"}, "2": {"Hose Inside Diameter (in).": "1.5"}, "3": {"Hose Inside Diameter (mm)": "38"}, "4": {"type": "Molded Gasoline Filler Neck Hose"}, "5": {"Working Pressure (psi)": "20"}, "6": {"Caution": "Not recommended for marine gasoline applications."}, "7": {"Customer Pack": "25"}, "8": {"Weight (lbs.)": "0.97"}} | 4278-06988 | gates/mm-24710
31 | Angled Fuel Fill | 4278-000000-000000 | 2 | 24712 | HoseVariantProduct | 42786990 | 072053981322 | 24712 | https://www.gates.com/us/en/search.p.4278-000000-000000.v.4278-06990.html | {"0": {"Centerline Length (in)": "15.914"}, "1": {"Centerline Length (mm)": "404"}, "2": {"Hose Inside Diameter (in).": "2"}, "3": {"Hose Inside Diameter (mm)": "51"}, "4": {"type": "Molded Gasoline Filler Neck Hose"}, "5": {"Working Pressure (psi)": "20"}, "6": {"Caution": "Not recommended for marine gasoline applications."}, "7": {"Customer Pack": "175"}, "8": {"Weight (lbs.)": "1.27"}} | 4278-06990 | gates/mm-24712
31 | Angled Fuel Fill | 4278-000000-000000 | 3 | 24713 | HoseVariantProduct | 42786991 | 072053981339 | 24713 GATR | https://www.gates.com/us/en/search.p.4278-000000-000000.v.4278-06991.html | {"0": {"Centerline Length (in)": "15.903"}, "1": {"Centerline Length (mm)": "404"}, "2": {"Hose Inside Diameter (in).": "2.25"}, "3": {"Hose Inside Diameter (mm)": "57"}, "4": {"type": "Molded Gasoline Filler Neck Hose"}, "5": {"Working Pressure (psi)": "20"}, "6": {"Caution": "Not recommended for marine gasoline applications."}, "7": {"Customer Pack": "15"}, "8": {"Weight (lbs.)": "1.45"}} | 4278-06991 | gates/mm-24713
31 | Angled Fuel Fill | 4278-000000-000000 | 4 | 24714 | HoseVariantProduct | 42786992 | 072053981346 | 24714 ANGLED FUEL FILL HOSE | https://www.gates.com/us/en/search.p.4278-000000-000000.v.4278-06992.html | {"0": {"Centerline Length (in)": "15.893"}, "1": {"Centerline Length (mm)": "404"}, "2": {"Hose Inside Diameter (in).": "2.5"}, "3": {"Hose Inside Diameter (mm)": "64"}, "4": {"type": "Molded Gasoline Filler Neck Hose"}, "5": {"Working Pressure (psi)": "20"}, "6": {"Caution": "Not recommended for marine gasoline applications."}, "7": {"Customer Pack": "10"}, "8": {"Weight (lbs.)": "1.6"}} | 4278-06992 | gates/mm-24714
31 | Angled Fuel Fill | 4278-000000-000000 | 5 | 24715 | HoseVariantProduct | 42786998 | 072053981353 | 24715 GATR | https://www.gates.com/us/en/search.p.4278-000000-000000.v.4278-06998.html | {"0": {"Centerline Length (in)": "15.142"}, "1": {"Centerline Length (mm)": "385"}, "2": {"Hose Inside Diameter (in).": "1.5"}, "3": {"Hose Inside Diameter (mm)": "38"}, "4": {"type": "Molded Gasoline Filler Neck Hose"}, "5": {"Working Pressure (psi)": "20"}, "6": {"Caution": "Not recommended for marine gasoline applications."}, "7": {"Customer Pack": "30"}, "8": {"Weight (lbs.)": "0.93"}} | 4278-06998 | gates/mm-24715
31 | Angled Fuel Fill | 4278-000000-000000 | 6 | 24717 | HoseVariantProduct | 42787000 | 072053981377 | 24717 | https://www.gates.com/us/en/search.p.4278-000000-000000.v.4278-07000.html | {"0": {"Centerline Length (in)": "14.927"}, "1": {"Centerline Length (mm)": "379"}, "2": {"Hose Inside Diameter (in).": "2"}, "3": {"Hose Inside Diameter (mm)": "51"}, "4": {"type": "Molded Gasoline Filler Neck Hose"}, "5": {"Working Pressure (psi)": "20"}, "6": {"Caution": "Not recommended for marine gasoline applications."}, "7": {"Customer Pack": "140"}, "8": {"Weight (lbs.)": "1.22"}} | 4278-07000 | gates/mm-24717
31 | Angled Fuel Fill | 4278-000000-000000 | 7 | 24719 | HoseVariantProduct | 42787002 | 072053981391 | 24719 ANGLED FUEL FILL HOSE | https://www.gates.com/us/en/search.p.4278-000000-000000.v.4278-07002.html | {"0": {"Centerline Length (in)": "14.605"}, "1": {"Centerline Length (mm)": "371"}, "2": {"Hose Inside Diameter (in).": "2.5"}, "3": {"Hose Inside Diameter (mm)": "64"}, "4": {"type": "Molded Gasoline Filler Neck Hose"}, "5": {"Working Pressure (psi)": "20"}, "6": {"Caution": "Not recommended for marine gasoline applications."}, "7": {"Customer Pack": "15"}, "8": {"Weight (lbs.)": "1.5"}} | 4278-07002 | gates/mm-24719
31 | Angled Fuel Fill | 4278-000000-000000 | 8 | 24721 | HoseVariantProduct | 42910731 | 770075704867 | 24721 GATR | https://www.gates.com/us/en/search.p.4278-000000-000000.v.4291-00731.html | {"0": {"Centerline Length (in)": "17.43"}, "1": {"Centerline Length (mm)": "443"}, "2": {"Temperature Range": "-40\u00b0F to +212\u00b0F (-40\u00b0C to +100\u00b0C). Bio-Diesel (B20) temperature rating: -40\u00b0F to +212\u00b0F (-40\u00b0C to +51\u00b0C)."}, "3": {"type": "Molded Gasoline Filler Neck Hose"}, "4": {"Working Pressure (psi)": "16"}, "5": {"Angle.": "62"}, "6": {"Caution": "Not recommended for marine gasoline applications."}, "7": {"Customer Pack": "245"}, "8": {"Weight (lbs.)": "0.69"}} | 4291-00731 | gates/mm-24721
32 | Barb Stem Couplings | 7250-000000-000072 | 1 | G38100-0202 / 2BS-2MP | CouplingVariantProduct | 725005395 | 029769145494 | G38100-0202 2BS-2MP 10502B102 | https://www.gates.com/us/en/search.p.7250-000000-000072.v.7250-005395.html | {"0": {"T1 Thread (in)": "1/8-27"}, "1": {"A1 Outside Diameter (in)": "0.125"}, "2": {"A1 Outside Diameter (mm)": "3.18"}, "3": {"Material": "360 Brass"}, "4": {"Customer Pack": "1"}, "5": {"Weight (lbs.)": "0.1"}} | 7250-005395 | gates/mm-g38100
32 | Barb Stem Couplings | 7250-000000-000072 | 2 | G38100-0302 / 3BS-2MP | CouplingVariantProduct | 725005405 | 029769145517 | G38100-0302 3BS-2MP 10503B102 | https://www.gates.com/us/en/search.p.7250-000000-000072.v.7250-005405.html | {"0": {"T1 Thread (in)": "1/8-27"}, "1": {"A1 Outside Diameter (in)": "0.1875"}, "2": {"A1 Outside Diameter (mm)": "4.76"}, "3": {"Material": "360 Brass"}, "4": {"Customer Pack": "1"}, "5": {"Weight (lbs.)": "0.02"}} | 7250-005405 | gates/mm-g38100
32 | Barb Stem Couplings | 7250-000000-000072 | 3 | G38100-0304 / 3BS-4MP | CouplingVariantProduct | 725005415 | 029769145524 | G38100-0304 3BS-4MP 10503B104 | https://www.gates.com/us/en/search.p.7250-000000-000072.v.7250-005415.html | {"0": {"T1 Thread (in)": "1/4-18"}, "1": {"A1 Outside Diameter (in)": "0.1875"}, "2": {"A1 Outside Diameter (mm)": "4.76"}, "3": {"Material": "360 Brass"}, "4": {"Customer Pack": "1"}, "5": {"Weight (lbs.)": "0.02"}} | 7250-005415 | gates/mm-g38100
32 | Barb Stem Couplings | 7250-000000-000072 | 4 | G38100-0402 / 4BS-2MP | CouplingVariantProduct | 725005425 | 029769145548 | G38100-0402 4BS-2MP 10504B102 | https://www.gates.com/us/en/search.p.7250-000000-000072.v.7250-005425.html | {"0": {"T1 Thread (in)": "1/8-27"}, "1": {"A1 Outside Diameter (in)": "0.25"}, "2": {"A1 Outside Diameter (mm)": "6.35"}, "3": {"Material": "360 Brass"}, "4": {"Customer Pack": "1"}, "5": {"Weight (lbs.)": "0.02"}} | 7250-005425 | gates/mm-g38100
32 | Barb Stem Couplings | 7250-000000-000072 | 5 | G38100-0404 / 4BS-4MP | CouplingVariantProduct | 725005435 | 029769145555 | G38100-0404 4BS-4MP 10504B104 | https://www.gates.com/us/en/search.p.7250-000000-000072.v.7250-005435.html | {"0": {"T1 Thread (in)": "1/4-18"}, "1": {"A1 Outside Diameter (in)": "0.25"}, "2": {"A1 Outside Diameter (mm)": "6.35"}, "3": {"Material": "360 Brass"}, "4": {"Customer Pack": "1"}, "5": {"Weight (lbs.)": "0.04"}} | 7250-005435 | gates/mm-g38100
32 | Barb Stem Couplings | 7250-000000-000072 | 6 | G38100-0406 / 4BS-6MP | CouplingVariantProduct | 725005445 | 029769145562 | G38100-0406 4BS-6MP 10504B106 | https://www.gates.com/us/en/search.p.7250-000000-000072.v.7250-005445.html | {"0": {"T1 Thread (in)": "3/8-18"}, "1": {"A1 Outside Diameter (in)": "0.25"}, "2": {"A1 Outside Diameter (mm)": "6.35"}, "3": {"Material": "360 Brass"}, "4": {"Customer Pack": "1"}, "5": {"Weight (lbs.)": "0.15"}} | 7250-005445 | gates/mm-g38100
32 | Barb Stem Couplings | 7250-000000-000072 | 7 | G38100-0502 / 5BS-2MP | CouplingVariantProduct | 725005455 | 029769145593 | G38100-0502 5BS-2MP 10505B102 | https://www.gates.com/us/en/search.p.7250-000000-000072.v.7250-005455.html | {"0": {"T1 Thread (in)": "1/8-27"}, "1": {"A1 Outside Diameter (in)": "0.3125"}, "2": {"A1 Outside Diameter (mm)": "7.94"}, "3": {"Material": "360 Brass"}, "4": {"Customer Pack": "1"}, "5": {"Weight (lbs.)": "0.04"}} | 7250-005455 | gates/mm-g38100
32 | Barb Stem Couplings | 7250-000000-000072 | 8 | G38100-0504 / 5BS-4MP | CouplingVariantProduct | 725005465 | 029769145609 | G38100-0504 5BS-4MP 10505B104 | https://www.gates.com/us/en/search.p.7250-000000-000072.v.7250-005465.html | {"0": {"T1 Thread (in)": "1/4-18"}, "1": {"A1 Outside Diameter (in)": "0.3125"}, "2": {"A1 Outside Diameter (mm)": "7.94"}, "3": {"Material": "360 Brass"}, "4": {"Customer Pack": "1"}, "5": {"Weight (lbs.)": "0.04"}} | 7250-005465 | gates/mm-g38100
32 | Barb Stem Couplings | 7250-000000-000072 | 9 | G38100-0602 / 6BS-2MP | CouplingVariantProduct | 725005475 | 029769145630 | G38100-0602 6BS-2MP 10506B102 | https://www.gates.com/us/en/search.p.7250-000000-000072.v.7250-005475.html | {"0": {"T1 Thread (in)": "1/8-27"}, "1": {"A1 Outside Diameter (in)": "0.375"}, "2": {"A1 Outside Diameter (mm)": "9.5299999999999994"}, "3": {"Material": "360 Brass"}, "4": {"Customer Pack": "1"}, "5": {"Weight (lbs.)": "0.04"}} | 7250-005475 | gates/mm-g38100
32 | Barb Stem Couplings | 7250-000000-000072 | 10 | G38100-0604 / 6BS-4MP | CouplingVariantProduct | 725005485 | 029769145647 | G38100-0604 6BS-4MP 10506B104 | https://www.gates.com/us/en/search.p.7250-000000-000072.v.7250-005485.html | {"0": {"T1 Thread (in)": "1/4-18"}, "1": {"A1 Outside Diameter (in)": "0.375"}, "2": {"A1 Outside Diameter (mm)": "9.5299999999999994"}, "3": {"Material": "360 Brass"}, "4": {"Customer Pack": "1"}, "5": {"Weight (lbs.)": "0.04"}} | 7250-005485 | gates/mm-g38100
32 | Barb Stem Couplings | 7250-000000-000072 | 11 | G38100-0606 / 6BS-6MP | CouplingVariantProduct | 725005495 | 029769145654 | G38100-0606 6BS-6MP 10506B106 | https://www.gates.com/us/en/search.p.7250-000000-000072.v.7250-005495.html | {"0": {"T1 Thread (in)": "3/8-18"}, "1": {"A1 Outside Diameter (in)": "0.375"}, "2": {"A1 Outside Diameter (mm)": "9.5299999999999994"}, "3": {"Material": "360 Brass"}, "4": {"Customer Pack": "1"}, "5": {"Weight (lbs.)": "0.2"}} | 7250-005495 | gates/mm-g38100
32 | Barb Stem Couplings | 7250-000000-000072 | 12 | G38100-0608 / 6BS-8MP | CouplingVariantProduct | 725005505 | 029769145661 | G38100-0608 6BS-8MP 10506B108 | https://www.gates.com/us/en/search.p.7250-000000-000072.v.7250-005505.html | {"0": {"T1 Thread (in)": "1/2-14"}, "1": {"A1 Outside Diameter (in)": "0.375"}, "2": {"A1 Outside Diameter (mm)": "9.5299999999999994"}, "3": {"Material": "360 Brass"}, "4": {"Customer Pack": "1"}, "5": {"Weight (lbs.)": "0.1"}} | 7250-005505 | gates/mm-g38100
32 | Barb Stem Couplings | 7250-000000-000072 | 13 | G38100-0804 / 8BS-4MP | CouplingVariantProduct | 725005515 | 029769145708 | G38100-0804 8BS-4MP 10508B104 | https://www.gates.com/us/en/search.p.7250-000000-000072.v.7250-005515.html | {"0": {"T1 Thread (in)": "1/4-18"}, "1": {"A1 Outside Diameter (in)": "0.5"}, "2": {"A1 Outside Diameter (mm)": "12.7"}, "3": {"Material": "360 Brass"}, "4": {"Customer Pack": "1"}, "5": {"Weight (lbs.)": "0.08"}} | 7250-005515 | gates/mm-g38100
32 | Barb Stem Couplings | 7250-000000-000072 | 14 | G38100-0806 / 8BS-6MP | CouplingVariantProduct | 725005525 | 029769145715 | G38100-0806 8BS-6MP 10508B106 | https://www.gates.com/us/en/search.p.7250-000000-000072.v.7250-005525.html | {"0": {"T1 Thread (in)": "3/8-18"}, "1": {"A1 Outside Diameter (in)": "0.5"}, "2": {"A1 Outside Diameter (mm)": "12.7"}, "3": {"Material": "360 Brass"}, "4": {"Customer Pack": "1"}, "5": {"Weight (lbs.)": "0.06"}} | 7250-005525 | gates/mm-g38100
32 | Barb Stem Couplings | 7250-000000-000072 | 15 | G38100-0808 / 8BS-8MP | CouplingVariantProduct | 725005535 | 029769145722 | G38100-0808 8BS-8MP 10508B108 | https://www.gates.com/us/en/search.p.7250-000000-000072.v.7250-005535.html | {"0": {"T1 Thread (in)": "1/2-14"}, "1": {"A1 Outside Diameter (in)": "0.5"}, "2": {"A1 Outside Diameter (mm)": "12.7"}, "3": {"Material": "360 Brass"}, "4": {"Customer Pack": "1"}, "5": {"Weight (lbs.)": "0.12"}} | 7250-005535 | gates/mm-g38100
32 | Barb Stem Couplings | 7250-000000-000072 | 16 | G38100-0812 / 8BS-12MP | CouplingVariantProduct | 725005545 | 029769145739 | G38100-0812 8BS-12MP 10508B112 | https://www.gates.com/us/en/search.p.7250-000000-000072.v.7250-005545.html | {"0": {"T1 Thread (in)": "3/4-14"}, "1": {"A1 Outside Diameter (in)": "0.5"}, "2": {"A1 Outside Diameter (mm)": "12.7"}, "3": {"Material": "360 Brass"}, "4": {"Customer Pack": "1"}, "5": {"Weight (lbs.)": "0.16"}} | 7250-005545 | gates/mm-g38100
32 | Barb Stem Couplings | 7250-000000-000072 | 17 | G38100-1006 / 10BS-6MP | CouplingVariantProduct | 725005555 | 029769145777 | G38100-1006 10BS-6MP | https://www.gates.com/us/en/search.p.7250-000000-000072.v.7250-005555.html | {"0": {"T1 Thread (in)": "3/8-18"}, "1": {"A1 Outside Diameter (in)": "0.625"}, "2": {"A1 Outside Diameter (mm)": "15.88"}, "3": {"Material": "360 Brass"}, "4": {"Customer Pack": "1"}, "5": {"Weight (lbs.)": "0.08"}} | 7250-005555 | gates/mm-g38100
32 | Barb Stem Couplings | 7250-000000-000072 | 18 | G38100-1008 / 10BS-8MP | CouplingVariantProduct | 725005565 | 029769145784 | G38100-1008 10BS-8MP | https://www.gates.com/us/en/search.p.7250-000000-000072.v.7250-005565.html | {"0": {"T1 Thread (in)": "1/2-14"}, "1": {"A1 Outside Diameter (in)": "0.625"}, "2": {"A1 Outside Diameter (mm)": "15.88"}, "3": {"Material": "360 Brass"}, "4": {"Customer Pack": "1"}, "5": {"Weight (lbs.)": "0.12"}} | 7250-005565 | gates/mm-g38100
32 | Barb Stem Couplings | 7250-000000-000072 | 19 | G38100-1012 / 10BS-12MP | CouplingVariantProduct | 725005575 | 029769145791 | G38100-1012 10BS-12MP | https://www.gates.com/us/en/search.p.7250-000000-000072.v.7250-005575.html | {"0": {"T1 Thread (in)": "3/4-14"}, "1": {"A1 Outside Diameter (in)": "0.625"}, "2": {"A1 Outside Diameter (mm)": "15.88"}, "3": {"Material": "360 Brass"}, "4": {"Customer Pack": "1"}, "5": {"Weight (lbs.)": "0.16"}} | 7250-005575 | gates/mm-g38100
32 | Barb Stem Couplings | 7250-000000-000072 | 20 | G38100-1208 / 12BS-8MP | CouplingVariantProduct | 725005585 | 029769145807 | G38100-1208 12BS-8MP | https://www.gates.com/us/en/search.p.7250-000000-000072.v.7250-005585.html | {"0": {"T1 Thread (in)": "1/2-14"}, "1": {"A1 Outside Diameter (in)": "0.75"}, "2": {"A1 Outside Diameter (mm)": "19.05"}, "3": {"Material": "360 Brass"}, "4": {"Customer Pack": "1"}, "5": {"Weight (lbs.)": "0.2"}} | 7250-005585 | gates/mm-g38100
32 | Barb Stem Couplings | 7250-000000-000072 | 21 | G38100-1212 / 12BS-12MP | CouplingVariantProduct | 725005595 | 029769145814 | G38100-1212 12BS-12MP | https://www.gates.com/us/en/search.p.7250-000000-000072.v.7250-005595.html | {"0": {"T1 Thread (in)": "3/4-14"}, "1": {"A1 Outside Diameter (in)": "0.75"}, "2": {"A1 Outside Diameter (mm)": "19.05"}, "3": {"Material": "360 Brass"}, "4": {"Customer Pack": "1"}, "5": {"Weight (lbs.)": "0.16"}} | 7250-005595 | gates/mm-g38100
32 | Barb Stem Couplings | 7250-000000-000072 | 22 | G38110-0202 / 2BS-2FP | CouplingVariantProduct | 725005605 | 029769145500 | G38110-0202 2BS-2FP 10502B202 | https://www.gates.com/us/en/search.p.7250-000000-000072.v.7250-005605.html | {"0": {"T1 Thread (in)": "1/8-27"}, "1": {"A1 Outside Diameter (in)": "0.125"}, "2": {"A1 Outside Diameter (mm)": "3.18"}, "3": {"Material": "360 Brass"}, "4": {"Customer Pack": "1"}, "5": {"Weight (lbs.)": "0.02"}} | 7250-005605 | gates/mm-g38110
32 | Barb Stem Couplings | 7250-000000-000072 | 23 | G38110-0302 / 3BS-2FP | CouplingVariantProduct | 725005615 | 029769145531 | G38110-0302 3BS-2FP 10503B202 | https://www.gates.com/us/en/search.p.7250-000000-000072.v.7250-005615.html | {"0": {"T1 Thread (in)": "1/8-27"}, "1": {"A1 Outside Diameter (in)": "0.1875"}, "2": {"A1 Outside Diameter (mm)": "4.76"}, "3": {"Material": "360 Brass"}, "4": {"Customer Pack": "1"}, "5": {"Weight (lbs.)": "0.1"}} | 7250-005615 | gates/mm-g38110
32 | Barb Stem Couplings | 7250-000000-000072 | 24 | G38110-0402 / 4BS-2FP | CouplingVariantProduct | 725005625 | 029769145579 | G38110-0402 4BS-2FP 10504B202 | https://www.gates.com/us/en/search.p.7250-000000-000072.v.7250-005625.html | {"0": {"T1 Thread (in)": "1/8-27"}, "1": {"A1 Outside Diameter (in)": "0.25"}, "2": {"A1 Outside Diameter (mm)": "6.35"}, "3": {"Material": "360 Brass"}, "4": {"Customer Pack": "1"}, "5": {"Weight (lbs.)": "0.04"}} | 7250-005625 | gates/mm-g38110
32 | Barb Stem Couplings | 7250-000000-000072 | 25 | G38110-0404 / 4BS-4FP | CouplingVariantProduct | 725005635 | 029769145586 | G38110-0404 4BS-4FP 10504B204 | https://www.gates.com/us/en/search.p.7250-000000-000072.v.7250-005635.html | {"0": {"T1 Thread (in)": "1/4-18"}, "1": {"A1 Outside Diameter (in)": "0.25"}, "2": {"A1 Outside Diameter (mm)": "6.35"}, "3": {"Material": "360 Brass"}, "4": {"Customer Pack": "1"}, "5": {"Weight (lbs.)": "0.04"}} | 7250-005635 | gates/mm-g38110
32 | Barb Stem Couplings | 7250-000000-000072 | 26 | G38110-0502 / 5BS-2FP | CouplingVariantProduct | 725005645 | 029769145616 | G38110-0502 5BS-2FP 10505B202 | https://www.gates.com/us/en/search.p.7250-000000-000072.v.7250-005645.html | {"0": {"T1 Thread (in)": "1/8-27"}, "1": {"A1 Outside Diameter (in)": "0.3125"}, "2": {"A1 Outside Diameter (mm)": "7.94"}, "3": {"Material": "360 Brass"}, "4": {"Customer Pack": "1"}, "5": {"Weight (lbs.)": "0.04"}} | 7250-005645 | gates/mm-g38110
32 | Barb Stem Couplings | 7250-000000-000072 | 27 | G38110-0504 / 5BS-4FP | CouplingVariantProduct | 725005655 | 029769145623 | G38110-0504 5BS-4FP 10505B204 | https://www.gates.com/us/en/search.p.7250-000000-000072.v.7250-005655.html | {"0": {"T1 Thread (in)": "1/4-18"}, "1": {"A1 Outside Diameter (in)": "0.3125"}, "2": {"A1 Outside Diameter (mm)": "7.94"}, "3": {"Material": "360 Brass"}, "4": {"Customer Pack": "1"}, "5": {"Weight (lbs.)": "0.04"}} | 7250-005655 | gates/mm-g38110
32 | Barb Stem Couplings | 7250-000000-000072 | 28 | G38110-0602 / 6BS-2FP | CouplingVariantProduct | 725005665 | 029769145678 | G38110-0602 6BS-2FP 10506B202 | https://www.gates.com/us/en/search.p.7250-000000-000072.v.7250-005665.html | {"0": {"T1 Thread (in)": "1/8-27"}, "1": {"A1 Outside Diameter (in)": "0.375"}, "2": {"A1 Outside Diameter (mm)": "9.5299999999999994"}, "3": {"Material": "360 Brass"}, "4": {"Customer Pack": "1"}, "5": {"Weight (lbs.)": "0.04"}} | 7250-005665 | gates/mm-g38110
32 | Barb Stem Couplings | 7250-000000-000072 | 29 | G38110-0604 / 6BS-4FP | CouplingVariantProduct | 725005675 | 029769145685 | G38110-0604 6BS-4FP 10506B204 | https://www.gates.com/us/en/search.p.7250-000000-000072.v.7250-005675.html | {"0": {"T1 Thread (in)": "1/4-18"}, "1": {"A1 Outside Diameter (in)": "0.375"}, "2": {"A1 Outside Diameter (mm)": "9.5299999999999994"}, "3": {"Material": "360 Brass"}, "4": {"Customer Pack": "1"}, "5": {"Weight (lbs.)": "0.06"}} | 7250-005675 | gates/mm-g38110
32 | Barb Stem Couplings | 7250-000000-000072 | 30 | G38110-0606 / 6BS-6FP | CouplingVariantProduct | 725005685 | 029769145692 | G38110-0606 6BS-6FP 10506B206 | https://www.gates.com/us/en/search.p.7250-000000-000072.v.7250-005685.html | {"0": {"T1 Thread (in)": "3/8-18"}, "1": {"A1 Outside Diameter (in)": "0.375"}, "2": {"A1 Outside Diameter (mm)": "9.5299999999999994"}, "3": {"Material": "360 Brass"}, "4": {"Customer Pack": "1"}, "5": {"Weight (lbs.)": "0.06"}} | 7250-005685 | gates/mm-g38110
32 | Barb Stem Couplings | 7250-000000-000072 | 31 | G38110-0804 / 8BS-4FP | CouplingVariantProduct | 725005695 | 029769145746 | G38110-0804 8BS-4FP 10508B204 | https://www.gates.com/us/en/search.p.7250-000000-000072.v.7250-005695.html | {"0": {"T1 Thread (in)": "1/4-18"}, "1": {"A1 Outside Diameter (in)": "0.5"}, "2": {"A1 Outside Diameter (mm)": "12.7"}, "3": {"Material": "360 Brass"}, "4": {"Customer Pack": "1"}, "5": {"Weight (lbs.)": "0.06"}} | 7250-005695 | gates/mm-g38110
32 | Barb Stem Couplings | 7250-000000-000072 | 32 | G38110-0806 / 8BS-6FP | CouplingVariantProduct | 725005705 | 029769145753 | G38110-0806 8BS-6FP 10508B206 | https://www.gates.com/us/en/search.p.7250-000000-000072.v.7250-005705.html | {"0": {"T1 Thread (in)": "3/8-18"}, "1": {"A1 Outside Diameter (in)": "0.5"}, "2": {"A1 Outside Diameter (mm)": "12.7"}, "3": {"Material": "360 Brass"}, "4": {"Customer Pack": "1"}, "5": {"Weight (lbs.)": "0.08"}} | 7250-005705 | gates/mm-g38110
32 | Barb Stem Couplings | 7250-000000-000072 | 33 | G38110-0808 / 8BS-8FP | CouplingVariantProduct | 725005715 | 029769145760 | G38110-0808 8BS-8FP 10508B208 | https://www.gates.com/us/en/search.p.7250-000000-000072.v.7250-005715.html | {"0": {"T1 Thread (in)": "1/2-14"}, "1": {"A1 Outside Diameter (in)": "0.5"}, "2": {"A1 Outside Diameter (mm)": "12.7"}, "3": {"Material": "360 Brass"}, "4": {"Customer Pack": "1"}, "5": {"Weight (lbs.)": "0.1"}} | 7250-005715 | gates/mm-g38110
33 | Barricade™ Carburetion | 4219-000000-000004 | 1 | 27313 | HoseVariantProduct | 42194176 | 072053065589 | 27313 1/4" X 25 FT BARRICADE FUEL | https://www.gates.com/us/en/search.p.4219-000000-000004.v.4219-04176.html | {"0": {"Centerline Length (ft)": "25"}, "1": {"Centerline Length (m)": "7.62"}, "2": {"Hose Inside Diameter (in).": "0.25"}, "3": {"Hose Inside Diameter (mm)": "6.3"}, "4": {"Temperature Range": "-40\u00b0F to +257\u00b0F (-40\u00b0C to +125\u00b0C)."}, "5": {"type": "Barricade Fuel Line Hose"}, "6": {"Working Pressure (psi)": "50"}, "7": {"Automotive Notes": "Do not submerse in gasoline."}, "8": {"Caution": "Do not use on pressure lines on fuel injection systems or cooling system applications. Use MPI (4219D) or Barricade\u00ae Fuel Injection (4219BF) hose for Multi-Port Injection systems."}, "9": {"Customer Pack": "6"}, "10": {"Weight (lbs.)": "2.66"}} | 4219-04176 | gates/mm-27313
33 | Barricade™ Carburetion | 4219-000000-000004 | 2 | 27314 | HoseVariantProduct | 42194177 | 770075410157 | 27314 5/16X25FT BARRICADE FUEL GATR | https://www.gates.com/us/en/search.p.4219-000000-000004.v.4219-04177.html | {"0": {"Centerline Length (ft)": "25"}, "1": {"Centerline Length (m)": "7.62"}, "2": {"Hose Inside Diameter (in).": "0.3125"}, "3": {"Hose Inside Diameter (mm)": "8"}, "4": {"Temperature Range": "-40\u00b0F to +257\u00b0F (-40\u00b0C to +125\u00b0C)."}, "5": {"type": "Barricade Fuel Line Hose"}, "6": {"Working Pressure (psi)": "50"}, "7": {"Automotive Notes": "Do not submerse in gasoline."}, "8": {"Caution": "Do not use on pressure lines on fuel injection systems or cooling system applications. Use MPI (4219D) or Barricade\u00ae Fuel Injection (4219BF) hose for Multi-Port Injection systems."}, "9": {"Customer Pack": "6"}, "10": {"Weight (lbs.)": "2.96"}} | 4219-04177 | gates/mm-27314
33 | Barricade™ Carburetion | 4219-000000-000004 | 3 | 27315 | HoseVariantProduct | 42194178 | 770075410164 | 27315 3/8" X 25 FT BARRICADE FUEL | https://www.gates.com/us/en/search.p.4219-000000-000004.v.4219-04178.html | {"0": {"Centerline Length (ft)": "25"}, "1": {"Centerline Length (m)": "7.62"}, "2": {"Hose Inside Diameter (in).": "0.375"}, "3": {"Hose Inside Diameter (mm)": "9.5"}, "4": {"Temperature Range": "-40\u00b0F to +257\u00b0F (-40\u00b0C to +125\u00b0C)."}, "5": {"type": "Barricade Fuel Line Hose"}, "6": {"Working Pressure (psi)": "50"}, "7": {"Automotive Notes": "Do not submerse in gasoline."}, "8": {"Caution": "Do not use on pressure lines on fuel injection systems or cooling system applications. Use MPI (4219D) or Barricade\u00ae Fuel Injection (4219BF) hose for Multi-Port Injection systems."}, "9": {"Customer Pack": "6"}, "10": {"Weight (lbs.)": "3.36"}} | 4219-04178 | gates/mm-27315
33 | Barricade™ Carburetion | 4219-000000-000004 | 4 | 27312 / 3/16" X 25 FT BARRICADE FUEL | HoseVariantProduct | 42195942 | 770075453918 | 27312 3/16" X 25 FT BARRICADE FUEL | https://www.gates.com/us/en/search.p.4219-000000-000004.v.4219-05942.html | {"0": {"Centerline Length (ft)": "25"}, "1": {"Centerline Length (m)": "7.62"}, "2": {"Hose Inside Diameter (in).": "0.1875"}, "3": {"Hose Inside Diameter (mm)": "4.8"}, "4": {"Temperature Range": "-40\u00b0F to +257\u00b0F (-40\u00b0C to +125\u00b0C)."}, "5": {"type": "Barricade Fuel Line Hose"}, "6": {"Working Pressure (psi)": "50"}, "7": {"Automotive Notes": "Do not submerse in gasoline."}, "8": {"Caution": "Do not use on pressure lines on fuel injection systems or cooling system applications. Use MPI (4219D) or Barricade\u00ae Fuel Injection (4219BF) hose for Multi-Port Injection systems."}, "9": {"Customer Pack": "6"}, "10": {"Weight (lbs.)": "1.75"}} | 4219-05942 | gates/mm-27312
33 | Barricade™ Carburetion | 4219-000000-000004 | 5 | 27316 / 1/2" X 25 FT BARRICADE FUEL | HoseVariantProduct | 42195943 | 770075453925 | 27316 1/2" X 25 FT BARRICADE FUEL | https://www.gates.com/us/en/search.p.4219-000000-000004.v.4219-05943.html | {"0": {"Centerline Length (ft)": "25"}, "1": {"Centerline Length (m)": "7.62"}, "2": {"Hose Inside Diameter (in).": "0.5"}, "3": {"Hose Inside Diameter (mm)": "12.7"}, "4": {"Temperature Range": "-40\u00b0F to +257\u00b0F (-40\u00b0C to +125\u00b0C)."}, "5": {"type": "Barricade Fuel Line Hose"}, "6": {"Working Pressure (psi)": "35"}, "7": {"Automotive Notes": "Do not submerse in gasoline."}, "8": {"Caution": "Do not use on pressure lines on fuel injection systems or cooling system applications. Use MPI (4219D) or Barricade\u00ae Fuel Injection (4219BF) hose for Multi-Port Injection systems."}, "9": {"Customer Pack": "1"}, "10": {"Weight (lbs.)": "4.5"}} | 4219-05943 | gates/mm-27316
34 | Barricade™ Carburetion | 4219-000000-000002 | 1 | 27323 | HoseVariantProduct | 42194194 | 770075410171 | 27323 1/4" X 250 FT BARRICADE FUEL | https://www.gates.com/us/en/search.p.4219-000000-000002.v.4219-04194.html | {"0": {"Centerline Length (ft)": "250"}, "1": {"Centerline Length (m)": "76.20"}, "2": {"Hose Inside Diameter (in).": "0.25"}, "3": {"Hose Inside Diameter (mm)": "6.3"}, "4": {"Temperature Range": "-40\u00b0F to +257\u00b0F (-40\u00b0C to +125\u00b0C)."}, "5": {"type": "Barricade Fuel Line Hose"}, "6": {"Working Pressure (psi)": "50"}, "7": {"Automotive Notes": "Do not submerse in gasoline."}, "8": {"Caution": "Do not use on pressure lines on fuel injection systems or cooling system applications. Use MPI (4219D) or Barricade\u00ae Fuel Injection (4219BF) hose for Multi-Port Injection systems."}, "9": {"Customer Pack": "250"}, "10": {"Weight (lbs.)": "0.118"}} | 4219-04194 | gates/mm-barricade-carburetion-hose
34 | Barricade™ Carburetion | 4219-000000-000002 | 2 | 27324 | HoseVariantProduct | 42194195 | 770075410188 | 27324 5/16" X 250 FT BARRICADE FUEL | https://www.gates.com/us/en/search.p.4219-000000-000002.v.4219-04195.html | {"0": {"Centerline Length (ft)": "250"}, "1": {"Centerline Length (m)": "76.20"}, "2": {"Hose Inside Diameter (in).": "0.3125"}, "3": {"Hose Inside Diameter (mm)": "8"}, "4": {"Temperature Range": "-40\u00b0F to +257\u00b0F (-40\u00b0C to +125\u00b0C)."}, "5": {"type": "Barricade Fuel Line Hose"}, "6": {"Working Pressure (psi)": "50"}, "7": {"Automotive Notes": "Do not submerse in gasoline."}, "8": {"Caution": "Do not use on pressure lines on fuel injection systems or cooling system applications. Use MPI (4219D) or Barricade\u00ae Fuel Injection (4219BF) hose for Multi-Port Injection systems."}, "9": {"Customer Pack": "250"}, "10": {"Weight (lbs.)": "0.129"}} | 4219-04195 | gates/mm-barricade-carburetion-hose
34 | Barricade™ Carburetion | 4219-000000-000002 | 3 | 27325 | HoseVariantProduct | 42194196 | 770075410195 | 27325 3/8" X 250 FT BARRICADE FUEL | https://www.gates.com/us/en/search.p.4219-000000-000002.v.4219-04196.html | {"0": {"Centerline Length (ft)": "250"}, "1": {"Centerline Length (m)": "76.20"}, "2": {"Hose Inside Diameter (in).": "0.375"}, "3": {"Hose Inside Diameter (mm)": "9.5"}, "4": {"Temperature Range": "-40\u00b0F to +257\u00b0F (-40\u00b0C to +125\u00b0C)."}, "5": {"type": "Barricade Fuel Line Hose"}, "6": {"Working Pressure (psi)": "50"}, "7": {"Automotive Notes": "Do not submerse in gasoline."}, "8": {"Caution": "Do not use on pressure lines on fuel injection systems or cooling system applications. Use MPI (4219D) or Barricade\u00ae Fuel Injection (4219BF) hose for Multi-Port Injection systems."}, "9": {"Customer Pack": "250"}, "10": {"Weight (lbs.)": "0.157"}} | 4219-04196 | gates/mm-barricade-carburetion-hose
34 | Barricade™ Carburetion | 4219-000000-000002 | 4 | 27321 / 3/16" X 250 FT BARRICADE FUEL | HoseVariantProduct | 42195944 | 770075453956 | 27321 3/16" X 250 FT BARRICADE FUEL | https://www.gates.com/us/en/search.p.4219-000000-000002.v.4219-05944.html | {"0": {"Centerline Length (ft)": "250"}, "1": {"Centerline Length (m)": "76.20"}, "2": {"Hose Inside Diameter (in).": "0.1875"}, "3": {"Hose Inside Diameter (mm)": "4.8"}, "4": {"Temperature Range": "-40\u00b0F to +257\u00b0F (-40\u00b0C to +125\u00b0C)."}, "5": {"type": "Barricade Fuel Line Hose"}, "6": {"Working Pressure (psi)": "50"}, "7": {"Automotive Notes": "Do not submerse in gasoline."}, "8": {"Caution": "Do not use on pressure lines on fuel injection systems or cooling system applications. Use MPI (4219D) or Barricade\u00ae Fuel Injection (4219BF) hose for Multi-Port Injection systems."}, "9": {"Customer Pack": "250"}, "10": {"Weight (lbs.)": "0.07"}} | 4219-05944 | gates/mm-barricade-carburetion-hose
34 | Barricade™ Carburetion | 4219-000000-000002 | 5 | 27326 | HoseVariantProduct | 42195945 | 770075457824 | 27326 1/2" X 250 FT BARRICADE FUEL | https://www.gates.com/us/en/search.p.4219-000000-000002.v.4219-05945.html | {"0": {"Centerline Length (ft)": "250"}, "1": {"Centerline Length (m)": "76.20"}, "2": {"Hose Inside Diameter (in).": "0.5"}, "3": {"Hose Inside Diameter (mm)": "12.7"}, "4": {"Temperature Range": "-40\u00b0F to +257\u00b0F (-40\u00b0C to +125\u00b0C)."}, "5": {"type": "Barricade Fuel Line Hose"}, "6": {"Working Pressure (psi)": "35"}, "7": {"Automotive Notes": "Do not submerse in gasoline."}, "8": {"Caution": "Do not use on pressure lines on fuel injection systems or cooling system applications. Use MPI (4219D) or Barricade\u00ae Fuel Injection (4219BF) hose for Multi-Port Injection systems."}, "9": {"Customer Pack": "250"}, "10": {"Weight (lbs.)": "0.19"}} | 4219-05945 | gates/mm-barricade-carburetion-hose
35 | Barricade™ Fuel Injection | 4219-000000-000003 | 1 | 27339 | HoseVariantProduct | 42196035 | 770075453833 | 27339 1/4" X 25 FT BARRICADE MPI FUEL | https://www.gates.com/us/en/search.p.4219-000000-000003.v.4219-06035.html | {"0": {"Outside Diameter 1 (mm)": "13"}, "1": {"Centerline Length (ft)": "25"}, "2": {"Centerline Length (m)": "7.62"}, "3": {"Hose Inside Diameter (in).": "0.25"}, "4": {"Hose Inside Diameter (mm)": "6.3"}, "5": {"Working Pressure (psi)": "225"}, "6": {"Automotive Notes": "Do not submerse in gasoline."}, "7": {"Customer Pack": "6"}, "8": {"Weight (lbs.)": "2.25"}} | 4219-06035 | gates/mm-27339
35 | Barricade™ Fuel Injection | 4219-000000-000003 | 2 | 27344 | HoseVariantProduct | 42196036 | 770075453840 | 27344 1/4" X 250 FT BARRICADE MPI FUEL | https://www.gates.com/us/en/search.p.4219-000000-000003.v.4219-06036.html | {"0": {"Outside Diameter 1 (mm)": "13"}, "1": {"Centerline Length (ft)": "250"}, "2": {"Centerline Length (m)": "76.20"}, "3": {"Hose Inside Diameter (in).": "0.25"}, "4": {"Hose Inside Diameter (mm)": "6.3"}, "5": {"Working Pressure (psi)": "225"}, "6": {"Automotive Notes": "Do not submerse in gasoline."}, "7": {"Customer Pack": "250"}, "8": {"Weight (lbs.)": "0.1"}} | 4219-06036 | gates/mm-barricade-fuel-injection-hose
35 | Barricade™ Fuel Injection | 4219-000000-000003 | 3 | 27340 | HoseVariantProduct | 42196039 | 770075453932 | 27340 5/16" X 25 FT BARRICADE MPI FUEL | https://www.gates.com/us/en/search.p.4219-000000-000003.v.4219-06039.html | {"0": {"Outside Diameter 1 (mm)": "14"}, "1": {"Centerline Length (ft)": "25"}, "2": {"Centerline Length (m)": "7.62"}, "3": {"Hose Inside Diameter (in).": "0.3125"}, "4": {"Hose Inside Diameter (mm)": "8"}, "5": {"Working Pressure (psi)": "225"}, "6": {"Automotive Notes": "Do not submerse in gasoline."}, "7": {"Customer Pack": "6"}, "8": {"Weight (lbs.)": "3.04"}} | 4219-06039 | gates/mm-27340
35 | Barricade™ Fuel Injection | 4219-000000-000003 | 4 | 27341 | HoseVariantProduct | 42196043 | 770075453949 | 27341 3/8X25 BARRICADE MPI FUEL | https://www.gates.com/us/en/search.p.4219-000000-000003.v.4219-06043.html | {"0": {"Outside Diameter 1 (mm)": "16"}, "1": {"Centerline Length (ft)": "25"}, "2": {"Centerline Length (m)": "7.62"}, "3": {"Hose Inside Diameter (in).": "0.375"}, "4": {"Hose Inside Diameter (mm)": "9.5"}, "5": {"Working Pressure (psi)": "225"}, "6": {"Automotive Notes": "Do not submerse in gasoline."}, "7": {"Customer Pack": "6"}, "8": {"Weight (lbs.)": "2.98"}} | 4219-06043 | gates/mm-27341
35 | Barricade™ Fuel Injection | 4219-000000-000003 | 5 | 27342 | HoseVariantProduct | 42196150 | 770075571452 | 27342 1/2X25 FT BARRICADE MPI F | https://www.gates.com/us/en/search.p.4219-000000-000003.v.4219-06150.html | {"0": {"Centerline Length (ft)": "25"}, "1": {"Centerline Length (m)": "7.62"}, "2": {"Hose Inside Diameter (in).": "0.5"}, "3": {"Hose Inside Diameter (mm)": "12.7"}, "4": {"Temperature Range": "-40\u00b0F to +275\u00b0F (-40\u00b0C to +135\u00b0C) continuous, up to +302\u00b0F (+150\u00b0C) intermittent."}, "5": {"type": "Barricade MPI Fuel Line Hose"}, "6": {"Working Pressure (psi)": "225"}, "7": {"Automotive Notes": "Do not submerse in gasoline."}, "8": {"Customer Pack": "1"}, "9": {"Weight (lbs.)": "4.5"}} | 4219-06150 | gates/mm-barricade-fuel-injection-hose
36 | Barricade™ Fuel Injection | 4219-000000-000008 | 1 | 27346 | HoseVariantProduct | 42196044 | 770075453970 | 27346 3/8" X 250 FT BARRICADE MPI FUEL | https://www.gates.com/us/en/search.p.4219-000000-000008.v.4219-06044.html | {"0": {"Centerline Length (ft)": "250"}, "1": {"Centerline Length (m)": "76.20"}, "2": {"Hose Inside Diameter (in).": "0.375"}, "3": {"Hose Inside Diameter (mm)": "9.5"}, "4": {"Temperature Range": "-40\u00b0F to +275\u00b0F (-40\u00b0C to +135\u00b0C) continuous, up to +302\u00b0F (+150\u00b0C) intermittent."}, "5": {"type": "Barricade MPI Fuel Line Hose"}, "6": {"Working Pressure (psi)": "225"}, "7": {"Automotive Notes": "Do not submerse in gasoline."}, "8": {"Customer Pack": "250"}, "9": {"Weight (lbs.)": "0.13"}} | 4219-06044 | gates/barricadempifuellinehose-3-ang-r
37 | Barricade™ Fuel Injection | 4219-000000-000007 | 1 | 27334 | HoseVariantProduct | 42196033 | 770075454267 | 27334 1/4" X 2 FT BARRICADE MPI FUEL | https://www.gates.com/us/en/search.p.4219-000000-000007.v.4219-06033.html | {"0": {"Centerline Length (ft)": "2"}, "1": {"Centerline Length (m)": ".61"}, "2": {"Hose Inside Diameter (in).": "0.25"}, "3": {"Hose Inside Diameter (mm)": "6.3"}, "4": {"Temperature Range": "-40\u00b0F to +275\u00b0F (-40\u00b0C to +135\u00b0C) continuous, up to +302\u00b0F (+150\u00b0C) intermittent."}, "5": {"type": "Barricade MPI Fuel Line Hose"}, "6": {"Working Pressure (psi)": "225"}, "7": {"Automotive Notes": "Do not submerse in gasoline."}, "8": {"Customer Pack": "54"}, "9": {"Weight (lbs.)": "0.25"}} | 4219-06033 | gates/barricadempifuellinehose-3-ang-r
37 | Barricade™ Fuel Injection | 4219-000000-000007 | 2 | 27335 | HoseVariantProduct | 42196037 | 770075453888 | 27335 5/16" X 2 FT BARRICADE MPI FUEL | https://www.gates.com/us/en/search.p.4219-000000-000007.v.4219-06037.html | {"0": {"Centerline Length (ft)": "2"}, "1": {"Centerline Length (m)": ".61"}, "2": {"Hose Inside Diameter (in).": "0.3125"}, "3": {"Hose Inside Diameter (mm)": "8"}, "4": {"Temperature Range": "-40\u00b0F to +275\u00b0F (-40\u00b0C to +135\u00b0C) continuous, up to +302\u00b0F (+150\u00b0C) intermittent."}, "5": {"type": "Barricade MPI Fuel Line Hose"}, "6": {"Working Pressure (psi)": "225"}, "7": {"Automotive Notes": "Do not submerse in gasoline."}, "8": {"Customer Pack": "54"}, "9": {"Weight (lbs.)": "0.25"}} | 4219-06037 | gates/barricadempifuellinehose-3-ang-r
38 | Black Gold™ ABS Bulk Material - 300SD | 3129-000000-000002 | 1 | 5X200 BG BULK MATERIAL 300D | HoseVariantProduct | 31291002 |  | 5X200 BLACK GOLD BULK MATERIAL 300D | https://www.gates.com/us/en/search.p.3129-000000-000002.v.31291002.html | {"0": {"Vacuum (In. Hg)": "10"}, "1": {"Minimum Bend Radius (in)": "35"}, "2": {"Minimum Bend Radius (mm)": "889"}, "3": {"Inside Diameter (in)": "5"}, "4": {"Inside Diameter (mm)": "127"}, "5": {"Temperature Range": "-40\u00b0F to +150\u00b0F (-40\u00b0C to +66\u00b0C)"}, "6": {"Working Pressure (psi)": "300"}, "7": {"Length (m)": "61"}, "8": {"Outside Diameter (in)": "6.14"}, "9": {"Outside Diameter (mm)": "127"}, "10": {"Coupling Recommendation": "71 Permanent Swaged or Crimped"}, "11": {"Color": "Black"}, "12": {"Cover": "SBR - Type D. Smooth."}, "13": {"Reinforcement": "Multi-ply, synthetic textile, dual wire helix"}, "14": {"Tube": "Natural Rubber - Type D3. Static-conductive."}, "15": {"Construction: Cover": "SBR - Type D"}, "16": {"Construction: Design Factor": "4:1"}, "17": {"Construction: Reinforcement": "Multi-ply, synthetic textile, dual wire helix"}, "18": {"Construction: Tube": "Natural Rubber - Type D3. Black. Static-conductive"}, "19": {"Weight (lbs.)": ""}} | 31291002 | gates/mm-black-gold-abs-bulk-material-300d
38 | Black Gold™ ABS Bulk Material - 300SD | 3129-000000-000002 | 2 | 5X200 BG BULK MATERIAL 300SD | HoseVariantProduct | 46910019 |  | 5X200 BLACK GOLD BULK MATERIAL 300SD | https://www.gates.com/us/en/search.p.3129-000000-000002.v.46910019.html | {"0": {"Vacuum (In. Hg)": "29"}, "1": {"Minimum Bend Radius (in)": "51"}, "2": {"Minimum Bend Radius (mm)": "1295"}, "3": {"Inside Diameter (in)": "5"}, "4": {"Inside Diameter (mm)": "127"}, "5": {"Temperature Range": "-40\u00b0F to +150\u00b0F (-40\u00b0C to +66\u00b0C)"}, "6": {"Working Pressure (psi)": "300"}, "7": {"Length (m)": "61"}, "8": {"Outside Diameter (in)": "6.33"}, "9": {"Outside Diameter (mm)": "127"}, "10": {"Coupling Recommendation": "71 Permanent Swaged or Crimped"}, "11": {"Color": "Black"}, "12": {"Cover": "SBR - Type D. Smooth."}, "13": {"Reinforcement": "Multi-ply, synthetic textile, dual wire helix"}, "14": {"Tube": "Natural Rubber - Type D3. Static-conductive."}, "15": {"Construction: Cover": "SBR - Type D"}, "16": {"Construction: Design Factor": "4:1"}, "17": {"Construction: Reinforcement": "Multi-ply, synthetic textile, dual wire helix"}, "18": {"Construction: Tube": "Natural Rubber - Type D3. Black. Static-conductive"}, "19": {"Weight (lbs.)": ""}} | 46910019 | gates/mm-black-gold-abs-bulk-material-300d
38 | Black Gold™ ABS Bulk Material - 300SD | 3129-000000-000002 | 3 | 6X200 BG BULK MATERIAL 300SD | HoseVariantProduct | 46910020 |  | 6X200 BLACK GOLD BULK MATERIAL 300SD | https://www.gates.com/us/en/search.p.3129-000000-000002.v.46910020.html | {"0": {"Vacuum (In. Hg)": "29"}, "1": {"Minimum Bend Radius (in)": "60"}, "2": {"Minimum Bend Radius (mm)": "1524"}, "3": {"Inside Diameter (in)": "6"}, "4": {"Inside Diameter (mm)": "152.4"}, "5": {"Temperature Range": "-40\u00b0F to +150\u00b0F (-40\u00b0C to +66\u00b0C)"}, "6": {"Working Pressure (psi)": "300"}, "7": {"Length (m)": "61"}, "8": {"Outside Diameter (in)": "7.33"}, "9": {"Outside Diameter (mm)": "152.4"}, "10": {"Coupling Recommendation": "71 Permanent Swaged or Crimped"}, "11": {"Color": "Black"}, "12": {"Cover": "SBR - Type D. Smooth."}, "13": {"Reinforcement": "Multi-ply, synthetic textile, dual wire helix"}, "14": {"Tube": "Natural Rubber - Type D3. Static-conductive."}, "15": {"Construction: Cover": "SBR - Type D"}, "16": {"Construction: Design Factor": "4:1"}, "17": {"Construction: Reinforcement": "Multi-ply, synthetic textile, dual wire helix"}, "18": {"Construction: Tube": "Natural Rubber - Type D3. Black. Static-conductive"}, "19": {"Weight (lbs.)": ""}} | 46910020 | gates/mm-black-gold-abs-bulk-material-300d
39 | Black Gold™ ABS Mud and Oil | 3150-000000-000000 | 1 | 2X200 BG MUD & OIL 300D | HoseVariantProduct | 31500503 | 770075616238 | 2X200 BLACK GOLD MUD & OIL 300D | https://www.gates.com/us/en/search.p.3150-000000-000000.v.3150-00503.html | {"0": {"Vacuum (In. Hg)": "10"}, "1": {"Continuous Operating Temperature Range": "-40\u00b0F to +180\u00b0F"}, "2": {"Minimum Bend Radius (in)": "14"}, "3": {"Minimum Bend Radius (mm)": "356"}, "4": {"Hose Inside Diameter (in).": "2"}, "5": {"Hose Inside Diameter (mm)": "50.8"}, "6": {"Hose Outside Diameter (in)": "2.62"}, "7": {"Hose Outside Diameter (mm)": "66.5"}, "8": {"Inside Diameter (in)": "2"}, "9": {"Inside Diameter (mm)": "50.8"}, "10": {"Temperature Range": "-40\u00b0F to +180\u00b0F (-40\u00b0C to +82\u00b0C)"}, "11": {"Working Pressure (psi)": "300"}, "12": {"Length (m)": "61"}, "13": {"Outside Diameter (in)": "2.62"}, "14": {"Outside Diameter (mm)": "50.8"}, "15": {"Coupling Recommendation": "71 Permanent Swaged or Crimped"}, "16": {"Color": "Black"}, "17": {"Cover": "Chloroprene - Type A. Smooth."}, "18": {"Reinforcement": "Multi-ply, synthetic textile, static filament"}, "19": {"Tube": "Nitrile - Type C. High oil resistance."}, "20": {"Construction: Cover": "Chloroprene - Type A"}, "21": {"Construction: Design Factor": "4:1"}, "22": {"Construction: Reinforcement": "Multi-ply, synthetic textile, static filament"}, "23": {"Construction: Tube": "Nitrile - Type C. Black. High oil resistance"}, "24": {"Standards": "ABS approved. ARPM (Class A) High oil-resistance."}, "25": {"Standards: Cover": "ARPM Class A"}, "26": {"Standards: Tube": "ARPM Class A"}, "27": {"Recommended For": "Transfer of abrasive, water-based and petroleum-based drilling fluids from a supply ship to an offshore drilling rig or platform; and for transfer applications on offshore or onshore drilling rigs or platforms. The nitrile tube material is designed to provide chemical resistance to petroleum-based fluids and is made with extra thickness to resist abrasion. It uses the same tube compound as Gates Black Gold\u00ae Grade D & E Rotary & Vibrator hoses. The heavy-duty reinforcement is designed to survive extreme oilfield application requirements. The neoprene cover material is designed to withstand the harshest offshore environment including abrasion, weathering (cracks) and extra chemical-resistance for any petroleum products that may come in contact with the cover."}, "28": {"Caution": "Not recommended for transferring refined petroleum products such as gasoline."}, "29": {"Couplings Note": "Select Ind Hose Coupling Reference Sheet link below for additional information."}, "30": {"Customer Pack": "200"}, "31": {"Weight (lbs.)": "1.12"}} | 3150-00503 | gates/mm-black-gold-abs-mud-and-oil-300d
39 | Black Gold™ ABS Mud and Oil | 3150-000000-000000 | 2 | 3X200 BG MUD & OIL 300D | HoseVariantProduct | 31500504 | 770075616245 | 3X200 BLACK GOLD MUD & OIL 300D | https://www.gates.com/us/en/search.p.3150-000000-000000.v.3150-00504.html | {"0": {"Vacuum (In. Hg)": "10"}, "1": {"Continuous Operating Temperature Range": "-40\u00b0F to +180\u00b0F"}, "2": {"Minimum Bend Radius (in)": "21"}, "3": {"Minimum Bend Radius (mm)": "533"}, "4": {"Hose Inside Diameter (in).": "3"}, "5": {"Hose Inside Diameter (mm)": "76.2"}, "6": {"Hose Outside Diameter (in)": "3.62"}, "7": {"Hose Outside Diameter (mm)": "91.9"}, "8": {"Inside Diameter (in)": "3"}, "9": {"Inside Diameter (mm)": "76.2"}, "10": {"Temperature Range": "-40\u00b0F to +180\u00b0F (-40\u00b0C to +82\u00b0C)"}, "11": {"Working Pressure (psi)": "300"}, "12": {"Length (m)": "61"}, "13": {"Outside Diameter (in)": "3.62"}, "14": {"Outside Diameter (mm)": "76.2"}, "15": {"Coupling Recommendation": "71 Permanent Swaged or Crimped"}, "16": {"Color": "Black"}, "17": {"Cover": "Chloroprene - Type A. Smooth."}, "18": {"Reinforcement": "Multi-ply, synthetic textile, static filament"}, "19": {"Tube": "Nitrile - Type C. High oil resistance."}, "20": {"Construction: Cover": "Chloroprene - Type A"}, "21": {"Construction: Design Factor": "4:1"}, "22": {"Construction: Reinforcement": "Multi-ply, synthetic textile, static filament"}, "23": {"Construction: Tube": "Nitrile - Type C. Black. High oil resistance"}, "24": {"Standards": "ABS approved. ARPM (Class A) High oil-resistance."}, "25": {"Standards: Cover": "ARPM Class A"}, "26": {"Standards: Tube": "ARPM Class A"}, "27": {"Recommended For": "Transfer of abrasive, water-based and petroleum-based drilling fluids from a supply ship to an offshore drilling rig or platform; and for transfer applications on offshore or onshore drilling rigs or platforms. The nitrile tube material is designed to provide chemical resistance to petroleum-based fluids and is made with extra thickness to resist abrasion. It uses the same tube compound as Gates Black Gold\u00ae Grade D & E Rotary & Vibrator hoses. The heavy-duty reinforcement is designed to survive extreme oilfield application requirements. The neoprene cover material is designed to withstand the harshest offshore environment including abrasion, weathering (cracks) and extra chemical-resistance for any petroleum products that may come in contact with the cover."}, "28": {"Caution": "Not recommended for transferring refined petroleum products such as gasoline."}, "29": {"Couplings Note": "Select Ind Hose Coupling Reference Sheet link below for additional information."}, "30": {"Customer Pack": "200"}, "31": {"Weight (lbs.)": "1.94"}} | 3150-00504 | gates/mm-black-gold-abs-mud-and-oil-300d
39 | Black Gold™ ABS Mud and Oil | 3150-000000-000000 | 3 | 4X200 BG MUD & OIL 300D | HoseVariantProduct | 31500505 | 770075616252 | 4X200 BLACK GOLD MUD & OIL 300D | https://www.gates.com/us/en/search.p.3150-000000-000000.v.3150-00505.html | {"0": {"Vacuum (In. Hg)": "10"}, "1": {"Continuous Operating Temperature Range": "-40\u00b0F to +180\u00b0F"}, "2": {"Minimum Bend Radius (in)": "28"}, "3": {"Minimum Bend Radius (mm)": "711"}, "4": {"Hose Inside Diameter (in).": "4"}, "5": {"Hose Inside Diameter (mm)": "101.6"}, "6": {"Hose Outside Diameter (in)": "4.62"}, "7": {"Hose Outside Diameter (mm)": "117.3"}, "8": {"Inside Diameter (in)": "4"}, "9": {"Inside Diameter (mm)": "101.6"}, "10": {"Temperature Range": "-40\u00b0F to +180\u00b0F (-40\u00b0C to +82\u00b0C)"}, "11": {"Working Pressure (psi)": "300"}, "12": {"Length (m)": "61"}, "13": {"Outside Diameter (in)": "4.62"}, "14": {"Outside Diameter (mm)": "101.6"}, "15": {"Coupling Recommendation": "71 Permanent Swaged or Crimped"}, "16": {"Color": "Black"}, "17": {"Cover": "Chloroprene - Type A. Smooth."}, "18": {"Reinforcement": "Multi-ply, synthetic textile, static filament"}, "19": {"Tube": "Nitrile - Type C. High oil resistance."}, "20": {"Construction: Cover": "Chloroprene - Type A"}, "21": {"Construction: Design Factor": "4:1"}, "22": {"Construction: Reinforcement": "Multi-ply, synthetic textile, static filament"}, "23": {"Construction: Tube": "Nitrile - Type C. Black. High oil resistance"}, "24": {"Standards": "ABS approved. ARPM (Class A) High oil-resistance."}, "25": {"Standards: Cover": "ARPM Class A"}, "26": {"Standards: Tube": "ARPM Class A"}, "27": {"Recommended For": "Transfer of abrasive, water-based and petroleum-based drilling fluids from a supply ship to an offshore drilling rig or platform; and for transfer applications on offshore or onshore drilling rigs or platforms. The nitrile tube material is designed to provide chemical resistance to petroleum-based fluids and is made with extra thickness to resist abrasion. It uses the same tube compound as Gates Black Gold\u00ae Grade D & E Rotary & Vibrator hoses. The heavy-duty reinforcement is designed to survive extreme oilfield application requirements. The neoprene cover material is designed to withstand the harshest offshore environment including abrasion, weathering (cracks) and extra chemical-resistance for any petroleum products that may come in contact with the cover."}, "28": {"Caution": "Not recommended for transferring refined petroleum products such as gasoline."}, "29": {"Couplings Note": "Select Ind Hose Coupling Reference Sheet link below for additional information."}, "30": {"Customer Pack": "200"}, "31": {"Weight (lbs.)": "2.39"}} | 3150-00505 | gates/mm-black-gold-abs-mud-and-oil-300d
39 | Black Gold™ ABS Mud and Oil | 3150-000000-000000 | 4 | 5X200 BG MUD & OIL 300D | HoseVariantProduct | 31500506 |  | 5X200 BLACK GOLD MUD & OIL 300D | https://www.gates.com/us/en/search.p.3150-000000-000000.v.31500506.html | {"0": {"Vacuum (In. Hg)": "10"}, "1": {"Minimum Bend Radius (in)": "10"}, "2": {"Minimum Bend Radius (mm)": "25"}, "3": {"Inside Diameter (in)": "5"}, "4": {"Inside Diameter (mm)": "127"}, "5": {"Temperature Range": "-40\u00b0F to +180\u00b0F (-40\u00b0C to +82\u00b0C)"}, "6": {"Working Pressure (psi)": "300"}, "7": {"Length (m)": "61"}, "8": {"Outside Diameter (in)": "5.92"}, "9": {"Outside Diameter (mm)": "127"}, "10": {"Coupling Recommendation": "71 Permanent Swaged or Crimped"}, "11": {"Color": "Black"}, "12": {"Cover": "Chloroprene - Type A. Smooth."}, "13": {"Reinforcement": "Multi-ply, synthetic textile, static filament"}, "14": {"Tube": "Nitrile - Type C. High oil resistance."}, "15": {"Construction: Cover": "Chloroprene - Type A"}, "16": {"Construction: Design Factor": "4:1"}, "17": {"Construction: Reinforcement": "Multi-ply, synthetic textile, static filament"}, "18": {"Construction: Tube": "Nitrile - Type C. Black. High oil resistance"}, "19": {"Standards: Cover": "ARPM Class A"}, "20": {"Standards: Tube": "ARPM Class A"}, "21": {"Weight (lbs.)": ""}} | 31500506 | gates/mm-black-gold-abs-mud-and-oil-300d
39 | Black Gold™ ABS Mud and Oil | 3150-000000-000000 | 5 | 6X200 BG MUD & OIL 300D | HoseVariantProduct | 31500507 |  | 6X200 BLACK GOLD MUD & OIL 300D | https://www.gates.com/us/en/search.p.3150-000000-000000.v.31500507.html | {"0": {"Vacuum (In. Hg)": "10"}, "1": {"Minimum Bend Radius (in)": "42"}, "2": {"Minimum Bend Radius (mm)": "1067"}, "3": {"Inside Diameter (in)": "6"}, "4": {"Inside Diameter (mm)": "152.4"}, "5": {"Temperature Range": "-40\u00b0F to +180\u00b0F (-40\u00b0C to +82\u00b0C)"}, "6": {"Working Pressure (psi)": "300"}, "7": {"Length (m)": "61"}, "8": {"Outside Diameter (in)": "6.92"}, "9": {"Outside Diameter (mm)": "152.4"}, "10": {"Coupling Recommendation": "71 Permanent Swaged or Crimped"}, "11": {"Color": "Black"}, "12": {"Cover": "Chloroprene - Type A. Smooth."}, "13": {"Reinforcement": "Multi-ply, synthetic textile, static filament"}, "14": {"Tube": "Nitrile - Type C. High oil resistance."}, "15": {"Construction: Cover": "Chloroprene - Type A"}, "16": {"Construction: Design Factor": "4:1"}, "17": {"Construction: Reinforcement": "Multi-ply, synthetic textile, static filament"}, "18": {"Construction: Tube": "Nitrile - Type C. Black. High oil resistance"}, "19": {"Standards: Cover": "ARPM Class A"}, "20": {"Standards: Tube": "ARPM Class A"}, "21": {"Weight (lbs.)": ""}} | 31500507 | gates/mm-black-gold-abs-mud-and-oil-300d
39 | Black Gold™ ABS Mud and Oil | 3150-000000-000000 | 6 | 6X100 BG MUD & OIL 300D | HoseVariantProduct | 31500508 | 770075714620 | 6X100 BLACK GOLD MUD & OIL 300D | https://www.gates.com/us/en/search.p.3150-000000-000000.v.3150-00508.html | {"0": {"Vacuum (In. Hg)": "10"}, "1": {"Continuous Operating Temperature Range": "-40\u00b0F to +180\u00b0F"}, "2": {"Minimum Bend Radius (in)": "42"}, "3": {"Minimum Bend Radius (mm)": "1067"}, "4": {"Hose Inside Diameter (in).": "6"}, "5": {"Hose Inside Diameter (mm)": "152.4"}, "6": {"Hose Outside Diameter (in)": "6.92"}, "7": {"Hose Outside Diameter (mm)": "175.8"}, "8": {"Inside Diameter (in)": "6"}, "9": {"Inside Diameter (mm)": "152.4"}, "10": {"Temperature Range": "-40\u00b0F to +180\u00b0F (-40\u00b0C to +82\u00b0C)"}, "11": {"Working Pressure (psi)": "300"}, "12": {"Length (m)": "30.5"}, "13": {"Outside Diameter (in)": "6.92"}, "14": {"Outside Diameter (mm)": "152.4"}, "15": {"Coupling Recommendation": "71 Permanent Swaged or Crimped"}, "16": {"Color": "Black"}, "17": {"Cover": "Chloroprene - Type A. Smooth."}, "18": {"Reinforcement": "Multi-ply, synthetic textile, static filament"}, "19": {"Tube": "Nitrile - Type C. High oil resistance."}, "20": {"Construction: Cover": "Chloroprene - Type A"}, "21": {"Construction: Design Factor": "4:1"}, "22": {"Construction: Reinforcement": "Multi-ply, synthetic textile, static filament"}, "23": {"Construction: Tube": "Nitrile - Type C. Black. High oil resistance"}, "24": {"Standards": "ABS approved. ARPM (Class A) High oil-resistance."}, "25": {"Standards: Cover": "ARPM Class A"}, "26": {"Standards: Tube": "ARPM Class A"}, "27": {"Recommended For": "Transfer of abrasive, water-based and petroleum-based drilling fluids from a supply ship to an offshore drilling rig or platform; and for transfer applications on offshore or onshore drilling rigs or platforms. The nitrile tube material is designed to provide chemical resistance to petroleum-based fluids and is made with extra thickness to resist abrasion. It uses the same tube compound as Gates Black Gold\u00ae Grade D & E Rotary & Vibrator hoses. The heavy-duty reinforcement is designed to survive extreme oilfield application requirements. The neoprene cover material is designed to withstand the harshest offshore environment including abrasion, weathering (cracks) and extra chemical-resistance for any petroleum products that may come in contact with the cover."}, "28": {"Caution": "Not recommended for transferring refined petroleum products such as gasoline."}, "29": {"Couplings Note": "Select Ind Hose Coupling Reference Sheet link below for additional information."}, "30": {"Customer Pack": "100"}, "31": {"Weight (lbs.)": "5.25"}} | 3150-00508 | gates/mm-black-gold-abs-mud-and-oil-300d
39 | Black Gold™ ABS Mud and Oil | 3150-000000-000000 | 7 | 5X100 BG MUD & OIL 300D | HoseVariantProduct | 31500509 | 770075714835 | 5X100 BLACK GOLD MUD & OIL 300D | https://www.gates.com/us/en/search.p.3150-000000-000000.v.3150-00509.html | {"0": {"Vacuum (In. Hg)": "10"}, "1": {"Continuous Operating Temperature Range": "-40\u00b0F to +180\u00b0F"}, "2": {"Minimum Bend Radius (in)": "35"}, "3": {"Minimum Bend Radius (mm)": "889"}, "4": {"Hose Inside Diameter (in).": "5"}, "5": {"Hose Inside Diameter (mm)": "127"}, "6": {"Hose Outside Diameter (in)": "5.92"}, "7": {"Hose Outside Diameter (mm)": "150.4"}, "8": {"Inside Diameter (in)": "5"}, "9": {"Inside Diameter (mm)": "127"}, "10": {"Temperature Range": "-40\u00b0F to +180\u00b0F (-40\u00b0C to +82\u00b0C)"}, "11": {"Working Pressure (psi)": "300"}, "12": {"Length (m)": "30.5"}, "13": {"Outside Diameter (in)": "5.92"}, "14": {"Outside Diameter (mm)": "127"}, "15": {"Coupling Recommendation": "71 Permanent Swaged or Crimped"}, "16": {"Color": "Black"}, "17": {"Cover": "Chloroprene - Type A. Smooth."}, "18": {"Reinforcement": "Multi-ply, synthetic textile, static filament"}, "19": {"Tube": "Nitrile - Type C. High oil resistance."}, "20": {"Construction: Cover": "Chloroprene - Type A"}, "21": {"Construction: Design Factor": "4:1"}, "22": {"Construction: Reinforcement": "Multi-ply, synthetic textile, static filament"}, "23": {"Construction: Tube": "Nitrile - Type C. Black. High oil resistance"}, "24": {"Standards": "ABS approved. ARPM (Class A) High oil-resistance."}, "25": {"Standards: Cover": "ARPM Class A"}, "26": {"Standards: Tube": "ARPM Class A"}, "27": {"Recommended For": "Transfer of abrasive, water-based and petroleum-based drilling fluids from a supply ship to an offshore drilling rig or platform; and for transfer applications on offshore or onshore drilling rigs or platforms. The nitrile tube material is designed to provide chemical resistance to petroleum-based fluids and is made with extra thickness to resist abrasion. It uses the same tube compound as Gates Black Gold\u00ae Grade D & E Rotary & Vibrator hoses. The heavy-duty reinforcement is designed to survive extreme oilfield application requirements. The neoprene cover material is designed to withstand the harshest offshore environment including abrasion, weathering (cracks) and extra chemical-resistance for any petroleum products that may come in contact with the cover."}, "28": {"Caution": "Not recommended for transferring refined petroleum products such as gasoline."}, "29": {"Couplings Note": "Select Ind Hose Coupling Reference Sheet link below for additional information."}, "30": {"Customer Pack": "100"}, "31": {"Weight (lbs.)": "4.4"}} | 3150-00509 | gates/mm-black-gold-abs-mud-and-oil-300d
39 | Black Gold™ ABS Mud and Oil | 3150-000000-000000 | 8 | 2X200 BG MUD & OIL 300SD | HoseVariantProduct | 46890001 | 770075616313 | 2X200 BLACK GOLD MUD & OIL 300SD | https://www.gates.com/us/en/search.p.3150-000000-000000.v.4689-00001.html | {"0": {"Vacuum (In. Hg)": "30"}, "1": {"Continuous Operating Temperature Range": "-40\u00b0F to +180\u00b0F"}, "2": {"Minimum Bend Radius (in)": "24"}, "3": {"Minimum Bend Radius (mm)": "610"}, "4": {"Hose Inside Diameter (in).": "2"}, "5": {"Hose Inside Diameter (mm)": "50.8"}, "6": {"Hose Outside Diameter (in)": "2.87"}, "7": {"Hose Outside Diameter (mm)": "72.9"}, "8": {"Inside Diameter (in)": "2"}, "9": {"Inside Diameter (mm)": "50.8"}, "10": {"Temperature Range": "-40\u00b0F to +180\u00b0F (-40\u00b0C to +82\u00b0C)"}, "11": {"Working Pressure (psi)": "300"}, "12": {"Length (m)": "61"}, "13": {"Outside Diameter (in)": "2.87"}, "14": {"Outside Diameter (mm)": "50.8"}, "15": {"Coupling Recommendation": "71 Permanent Swaged or Crimped"}, "16": {"Color": "Black"}, "17": {"Cover": "Chloroprene - Type A. Smooth."}, "18": {"Reinforcement": "Multi-ply, synthetic textile, dual wire helix"}, "19": {"Tube": "Nitrile - Type C. High oil resistance."}, "20": {"Construction: Cover": "Chloroprene - Type A"}, "21": {"Construction: Design Factor": "4:1"}, "22": {"Construction: Reinforcement": "Multi-ply, synthetic textile, dual wire helix"}, "23": {"Construction: Tube": "Nitrile - Type C. Black. High oil resistance"}, "24": {"Standards": "ABS approved. ARPM (Class A) High oil-resistance."}, "25": {"Standards: Cover": "ARPM Class A"}, "26": {"Standards: Tube": "ARPM Class A"}, "27": {"Recommended For": "Transfer of abrasive, water-based and petroleum-based drilling fluids from a supply ship to an offshore drilling rig or platform; and for transfer applications on offshore or onshore drilling rigs or platforms. The nitrile tube material is designed to provide chemical resistance to petroleum-based fluids and is made with extra thickness to resist abrasion. It uses the same tube compound as Gates Black Gold\u00ae Grade D & E Rotary & Vibrator hoses. The heavy-duty reinforcement is designed to survive extreme oilfield application requirements. The neoprene cover material is designed to withstand the harshest offshore environment including abrasion, weathering (cracks) and extra chemical-resistance for any petroleum products that may come in contact with the cover."}, "28": {"Caution": "Not recommended for transferring refined petroleum products such as gasoline."}, "29": {"Couplings Note": "Select Ind Hose Coupling Reference Sheet link below for additional information."}, "30": {"Customer Pack": "200"}, "31": {"Weight (lbs.)": "1.88"}} | 4689-00001 | gates/mm-black-gold-abs-mud-and-oil-300sd
39 | Black Gold™ ABS Mud and Oil | 3150-000000-000000 | 9 | 4X200 BG MUD & OIL 300SD | HoseVariantProduct | 46890002 | 770075616320 | 4X200 BLACK GOLD MUD & OIL 300SD | https://www.gates.com/us/en/search.p.3150-000000-000000.v.4689-00002.html | {"0": {"Vacuum (In. Hg)": "30"}, "1": {"Continuous Operating Temperature Range": "-40\u00b0F to +180\u00b0F"}, "2": {"Minimum Bend Radius (in)": "42"}, "3": {"Minimum Bend Radius (mm)": "1067"}, "4": {"Hose Inside Diameter (in).": "4"}, "5": {"Hose Inside Diameter (mm)": "101.6"}, "6": {"Hose Outside Diameter (in)": "5.1"}, "7": {"Hose Outside Diameter (mm)": "129.5"}, "8": {"Inside Diameter (in)": "4"}, "9": {"Inside Diameter (mm)": "101.6"}, "10": {"Temperature Range": "-40\u00b0F to +180\u00b0F (-40\u00b0C to +82\u00b0C)"}, "11": {"Working Pressure (psi)": "300"}, "12": {"Length (m)": "61"}, "13": {"Outside Diameter (in)": "5.10"}, "14": {"Outside Diameter (mm)": "101.6"}, "15": {"Coupling Recommendation": "71 Permanent Swaged or Crimped"}, "16": {"Color": "Black"}, "17": {"Cover": "Chloroprene - Type A. Smooth."}, "18": {"Reinforcement": "Multi-ply, synthetic textile, dual wire helix"}, "19": {"Tube": "Nitrile - Type C. High oil resistance."}, "20": {"Construction: Cover": "Chloroprene - Type A"}, "21": {"Construction: Design Factor": "4:1"}, "22": {"Construction: Reinforcement": "Multi-ply, synthetic textile, dual wire helix"}, "23": {"Construction: Tube": "Nitrile - Type C. Black. High oil resistance"}, "24": {"Standards": "ABS approved. ARPM (Class A) High oil-resistance."}, "25": {"Standards: Cover": "ARPM Class A"}, "26": {"Standards: Tube": "ARPM Class A"}, "27": {"Recommended For": "Transfer of abrasive, water-based and petroleum-based drilling fluids from a supply ship to an offshore drilling rig or platform; and for transfer applications on offshore or onshore drilling rigs or platforms. The nitrile tube material is designed to provide chemical resistance to petroleum-based fluids and is made with extra thickness to resist abrasion. It uses the same tube compound as Gates Black Gold\u00ae Grade D & E Rotary & Vibrator hoses. The heavy-duty reinforcement is designed to survive extreme oilfield application requirements. The neoprene cover material is designed to withstand the harshest offshore environment including abrasion, weathering (cracks) and extra chemical-resistance for any petroleum products that may come in contact with the cover."}, "28": {"Caution": "Not recommended for transferring refined petroleum products such as gasoline."}, "29": {"Couplings Note": "Select Ind Hose Coupling Reference Sheet link below for additional information."}, "30": {"Customer Pack": "200"}, "31": {"Weight (lbs.)": "4.48"}} | 4689-00002 | gates/mm-black-gold-abs-mud-and-oil-300sd
39 | Black Gold™ ABS Mud and Oil | 3150-000000-000000 | 10 | 5X200 BG MUD & OIL 300SD | HoseVariantProduct | 46890003 |  | 5X200 BLACK GOLD MUD & OIL 300SD | https://www.gates.com/us/en/search.p.3150-000000-000000.v.46890003.html | {"0": {"Vacuum (In. Hg)": "30"}, "1": {"Minimum Bend Radius (in)": "51"}, "2": {"Minimum Bend Radius (mm)": "1295"}, "3": {"Inside Diameter (in)": "5"}, "4": {"Inside Diameter (mm)": "127"}, "5": {"Temperature Range": "-40\u00b0F to +180\u00b0F (-40\u00b0C to +82\u00b0C)"}, "6": {"Working Pressure (psi)": "300"}, "7": {"Length (m)": "61"}, "8": {"Outside Diameter (in)": "6.20"}, "9": {"Outside Diameter (mm)": "127"}, "10": {"Coupling Recommendation": "71 Permanent Swaged or Crimped"}, "11": {"Color": "Black"}, "12": {"Cover": "Chloroprene - Type A. Smooth."}, "13": {"Reinforcement": "Multi-ply, synthetic textile, dual wire helix"}, "14": {"Tube": "Nitrile - Type C. High oil resistance."}, "15": {"Construction: Cover": "Chloroprene - Type A"}, "16": {"Construction: Design Factor": "4:1"}, "17": {"Construction: Reinforcement": "Multi-ply, synthetic textile, dual wire helix"}, "18": {"Construction: Tube": "Nitrile - Type C. Black. High oil resistance"}, "19": {"Standards: Cover": "ARPM Class A"}, "20": {"Weight (lbs.)": ""}} | 46890003 | gates/mm-black-gold-abs-mud-and-oil-300sd
39 | Black Gold™ ABS Mud and Oil | 3150-000000-000000 | 11 | 6X200 BG MUD & OIL 300SD | HoseVariantProduct | 46890004 |  | 6X200 BLACK GOLD MUD & OIL 300SD | https://www.gates.com/us/en/search.p.3150-000000-000000.v.46890004.html | {"0": {"Vacuum (In. Hg)": "30"}, "1": {"Minimum Bend Radius (in)": "60"}, "2": {"Minimum Bend Radius (mm)": "1524"}, "3": {"Inside Diameter (in)": "6"}, "4": {"Inside Diameter (mm)": "152.4"}, "5": {"Temperature Range": "-40\u00b0F to +180\u00b0F (-40\u00b0C to +82\u00b0C)"}, "6": {"Working Pressure (psi)": "300"}, "7": {"Length (m)": "61"}, "8": {"Outside Diameter (in)": "7.40"}, "9": {"Outside Diameter (mm)": "152.4"}, "10": {"Coupling Recommendation": "71 Permanent Swaged or Crimped"}, "11": {"Color": "Black"}, "12": {"Cover": "Chloroprene - Type A. Smooth."}, "13": {"Reinforcement": "Multi-ply, synthetic textile, dual wire helix"}, "14": {"Tube": "Nitrile - Type C. High oil resistance."}, "15": {"Construction: Cover": "Chloroprene - Type A"}, "16": {"Construction: Design Factor": "4:1"}, "17": {"Construction: Reinforcement": "Multi-ply, synthetic textile, dual wire helix"}, "18": {"Construction: Tube": "Nitrile - Type C. Black. High oil resistance"}, "19": {"Standards: Cover": "ARPM Class A"}, "20": {"Weight (lbs.)": ""}} | 46890004 | gates/mm-black-gold-abs-mud-and-oil-300sd
39 | Black Gold™ ABS Mud and Oil | 3150-000000-000000 | 12 | 3X200 BG MUD & OIL 300SD | HoseVariantProduct | 46890005 | 770075616351 | 3X200 BLACK GOLD MUD & OIL 300SD | https://www.gates.com/us/en/search.p.3150-000000-000000.v.4689-00005.html | {"0": {"Vacuum (In. Hg)": "30"}, "1": {"Continuous Operating Temperature Range": "-40\u00b0F to +180\u00b0F"}, "2": {"Minimum Bend Radius (in)": "32"}, "3": {"Minimum Bend Radius (mm)": "813"}, "4": {"Hose Inside Diameter (in).": "3"}, "5": {"Hose Inside Diameter (mm)": "76.2"}, "6": {"Hose Outside Diameter (in)": "3.85"}, "7": {"Hose Outside Diameter (mm)": "97.8"}, "8": {"Inside Diameter (in)": "3"}, "9": {"Inside Diameter (mm)": "76.2"}, "10": {"Temperature Range": "-40\u00b0F to +180\u00b0F (-40\u00b0C to +82\u00b0C)"}, "11": {"Working Pressure (psi)": "300"}, "12": {"Length (m)": "61"}, "13": {"Outside Diameter (in)": "3.85"}, "14": {"Outside Diameter (mm)": "76.2"}, "15": {"Coupling Recommendation": "71 Permanent Swaged or Crimped"}, "16": {"Color": "Black"}, "17": {"Cover": "Chloroprene - Type A. Smooth."}, "18": {"Reinforcement": "Multi-ply, synthetic textile, dual wire helix"}, "19": {"Tube": "Nitrile - Type C. High oil resistance."}, "20": {"Construction: Cover": "Chloroprene - Type A"}, "21": {"Construction: Design Factor": "4:1"}, "22": {"Construction: Reinforcement": "Multi-ply, synthetic textile, dual wire helix"}, "23": {"Construction: Tube": "Nitrile - Type C. Black. High oil resistance"}, "24": {"Standards": "ABS approved. ARPM (Class A) High oil-resistance."}, "25": {"Standards: Cover": "ARPM Class A"}, "26": {"Standards: Tube": "ARPM Class A"}, "27": {"Recommended For": "Transfer of abrasive, water-based and petroleum-based drilling fluids from a supply ship to an offshore drilling rig or platform; and for transfer applications on offshore or onshore drilling rigs or platforms. The nitrile tube material is designed to provide chemical resistance to petroleum-based fluids and is made with extra thickness to resist abrasion. It uses the same tube compound as Gates Black Gold\u00ae Grade D & E Rotary & Vibrator hoses. The heavy-duty reinforcement is designed to survive extreme oilfield application requirements. The neoprene cover material is designed to withstand the harshest offshore environment including abrasion, weathering (cracks) and extra chemical-resistance for any petroleum products that may come in contact with the cover."}, "28": {"Caution": "Not recommended for transferring refined petroleum products such as gasoline."}, "29": {"Couplings Note": "Select Ind Hose Coupling Reference Sheet link below for additional information."}, "30": {"Customer Pack": "200"}, "31": {"Weight (lbs.)": "2.83"}} | 4689-00005 | gates/mm-black-gold-abs-mud-and-oil-300sd
39 | Black Gold™ ABS Mud and Oil | 3150-000000-000000 | 13 | 5X100 BG MUD & OIL 300SD | HoseVariantProduct | 46890006 | 770075714651 | 5X100 BLACK GOLD MUD & OIL 300SD | https://www.gates.com/us/en/search.p.3150-000000-000000.v.4689-00006.html | {"0": {"Vacuum (In. Hg)": "30"}, "1": {"Continuous Operating Temperature Range": "-40\u00b0F to +180\u00b0F"}, "2": {"Minimum Bend Radius (in)": "51"}, "3": {"Minimum Bend Radius (mm)": "1295"}, "4": {"Hose Inside Diameter (in).": "5"}, "5": {"Hose Inside Diameter (mm)": "127"}, "6": {"Hose Outside Diameter (in)": "6.2"}, "7": {"Hose Outside Diameter (mm)": "157.5"}, "8": {"Inside Diameter (in)": "5"}, "9": {"Inside Diameter (mm)": "127"}, "10": {"Temperature Range": "-40\u00b0F to +180\u00b0F (-40\u00b0C to +82\u00b0C)"}, "11": {"Working Pressure (psi)": "300"}, "12": {"Length (m)": "30.5"}, "13": {"Outside Diameter (in)": "6.20"}, "14": {"Outside Diameter (mm)": "127"}, "15": {"Coupling Recommendation": "71 Permanent Swaged or Crimped"}, "16": {"Color": "Black"}, "17": {"Cover": "Chloroprene - Type A. Smooth."}, "18": {"Reinforcement": "Multi-ply, synthetic textile, dual wire helix"}, "19": {"Tube": "Nitrile - Type C. High oil resistance."}, "20": {"Construction: Cover": "Chloroprene - Type A"}, "21": {"Construction: Design Factor": "4:1"}, "22": {"Construction: Reinforcement": "Multi-ply, synthetic textile, dual wire helix"}, "23": {"Construction: Tube": "Nitrile - Type C. Black. High oil resistance"}, "24": {"Standards": "ABS approved. ARPM (Class A) High oil-resistance."}, "25": {"Standards: Cover": "ARPM Class A"}, "26": {"Standards: Tube": "ARPM Class A"}, "27": {"Recommended For": "Transfer of abrasive, water-based and petroleum-based drilling fluids from a supply ship to an offshore drilling rig or platform; and for transfer applications on offshore or onshore drilling rigs or platforms. The nitrile tube material is designed to provide chemical resistance to petroleum-based fluids and is made with extra thickness to resist abrasion. It uses the same tube compound as Gates Black Gold\u00ae Grade D & E Rotary & Vibrator hoses. The heavy-duty reinforcement is designed to survive extreme oilfield application requirements. The neoprene cover material is designed to withstand the harshest offshore environment including abrasion, weathering (cracks) and extra chemical-resistance for any petroleum products that may come in contact with the cover."}, "28": {"Caution": "Not recommended for transferring refined petroleum products such as gasoline."}, "29": {"Couplings Note": "Select Ind Hose Coupling Reference Sheet link below for additional information."}, "30": {"Customer Pack": "100"}, "31": {"Weight (lbs.)": "6.0"}} | 4689-00006 | gates/mm-black-gold-abs-mud-and-oil-300sd
39 | Black Gold™ ABS Mud and Oil | 3150-000000-000000 | 14 | 6X100 BG MUD & OIL 300SD | HoseVariantProduct | 46890007 | 770075714668 | 6X100 BLACK GOLD MUD & OIL 300SD | https://www.gates.com/us/en/search.p.3150-000000-000000.v.4689-00007.html | {"0": {"Vacuum (In. Hg)": "30"}, "1": {"Continuous Operating Temperature Range": "-40\u00b0F to +180\u00b0F"}, "2": {"Minimum Bend Radius (in)": "60"}, "3": {"Minimum Bend Radius (mm)": "1524"}, "4": {"Hose Inside Diameter (in).": "6"}, "5": {"Hose Inside Diameter (mm)": "152.4"}, "6": {"Hose Outside Diameter (in)": "7.4"}, "7": {"Hose Outside Diameter (mm)": "188"}, "8": {"Inside Diameter (in)": "6"}, "9": {"Inside Diameter (mm)": "152.4"}, "10": {"Temperature Range": "-40\u00b0F to +180\u00b0F (-40\u00b0C to +82\u00b0C)"}, "11": {"Working Pressure (psi)": "300"}, "12": {"Length (m)": "30.5"}, "13": {"Outside Diameter (in)": "7.40"}, "14": {"Outside Diameter (mm)": "152.4"}, "15": {"Coupling Recommendation": "71 Permanent Swaged or Crimped"}, "16": {"Color": "Black"}, "17": {"Cover": "Chloroprene - Type A. Smooth."}, "18": {"Reinforcement": "Multi-ply, synthetic textile, dual wire helix"}, "19": {"Tube": "Nitrile - Type C. High oil resistance."}, "20": {"Construction: Cover": "Chloroprene - Type A"}, "21": {"Construction: Design Factor": "4:1"}, "22": {"Construction: Reinforcement": "Multi-ply, synthetic textile, dual wire helix"}, "23": {"Construction: Tube": "Nitrile - Type C. Black. High oil resistance"}, "24": {"Standards": "ABS approved. ARPM (Class A) High oil-resistance."}, "25": {"Standards: Cover": "ARPM Class A"}, "26": {"Standards: Tube": "ARPM Class A"}, "27": {"Recommended For": "Transfer of abrasive, water-based and petroleum-based drilling fluids from a supply ship to an offshore drilling rig or platform; and for transfer applications on offshore or onshore drilling rigs or platforms. The nitrile tube material is designed to provide chemical resistance to petroleum-based fluids and is made with extra thickness to resist abrasion. It uses the same tube compound as Gates Black Gold\u00ae Grade D & E Rotary & Vibrator hoses. The heavy-duty reinforcement is designed to survive extreme oilfield application requirements. The neoprene cover material is designed to withstand the harshest offshore environment including abrasion, weathering (cracks) and extra chemical-resistance for any petroleum products that may come in contact with the cover."}, "28": {"Caution": "Not recommended for transferring refined petroleum products such as gasoline."}, "29": {"Couplings Note": "Select Ind Hose Coupling Reference Sheet link below for additional information."}, "30": {"Customer Pack": "100"}, "31": {"Weight (lbs.)": "8.59"}} | 4689-00007 | gates/mm-black-gold-abs-mud-and-oil-300sd
40 | Black Gold™ Fuel | 4688-000000-000000 | 1 | 6X200 BG FUEL 300D | HoseVariantProduct | 41100016 | 770075718741 | 6X200 BLACK GOLD FUEL 300D | https://www.gates.com/us/en/search.p.4688-000000-000000.v.4110-00016.html | {"0": {"Vacuum (In. Hg)": "10"}, "1": {"Continuous Operating Temperature Range": "-40\u00b0F to +180\u00b0F"}, "2": {"Minimum Bend Radius (in)": "46"}, "3": {"Minimum Bend Radius (mm)": "1168"}, "4": {"Hose Inside Diameter (in).": "6"}, "5": {"Hose Inside Diameter (mm)": "152.4"}, "6": {"Hose Outside Diameter (in)": "6.84"}, "7": {"Hose Outside Diameter (mm)": "173.7"}, "8": {"Inside Diameter (in)": "6"}, "9": {"Inside Diameter (mm)": "152.4"}, "10": {"Temperature Range": "-40\u00b0F to +180\u00b0F (-40\u00b0C to +82\u00b0C)"}, "11": {"Working Pressure (psi)": "300"}, "12": {"Length (m)": "61"}, "13": {"Outside Diameter (in)": "6.84"}, "14": {"Outside Diameter (mm)": "152.4"}, "15": {"Coupling Recommendation": "14 Interlocking, Ground Joint. 15 Interlocking, Washer Joint. 71 Permanent Swaged or Crimped."}, "16": {"Color": "Black"}, "17": {"Cover": "Chloroprene - Type A. Smooth."}, "18": {"Reinforcement": "Multi-ply, synthetic textile, static filament"}, "19": {"Tube": "Nitrile - Type C. High oil resistance."}, "20": {"Construction: Cover": "Chloroprene - Type A"}, "21": {"Construction: Design Factor": "4:1"}, "22": {"Construction: Reinforcement": "Multi-ply, synthetic textile, static filament"}, "23": {"Construction: Tube": "Nitrile - Type C. Black. High oil resistance"}, "24": {"Standards: Tube": "ARPM Class A"}, "25": {"Recommended For": "Transfer of refined fuels (commercial gasoline, diesel fuel) oils and other petroleum products. Ideal for offshore/onshore transfer applications involving discharge service for diesel oils and other similar petroleum products where an extremely lightweight, flexible hose with a high rated working pressure and a small minimum bend radius is required. Transfer of water, petroleum-based fluids, dilute acids, chemicals and abrasive slurries used in oil and gas well stimulation and fracking."}, "26": {"Caution": "For Bio-Diesel and other alternative fuel applications, see Fuel Master\u00ae XTreme\u2122. Petroleum transfer hoses may be used with all grades of Bio-Diesel only if the exposure is intermittent and the hose is drained between uses. Transfer hoses are designed for intermittent contact with refined fuels and must be drained after use. Do not convey fuels over +120\u00b0F (+49\u00b0C)."}, "27": {"Couplings Note": "Select Ind Hose Coupling Reference Sheet link below for additional information."}, "28": {"Customer Pack": "200"}, "29": {"Weight (lbs.)": "4.91"}} | 4110-00016 | gates/mm-black-gold-fuel-300d
40 | Black Gold™ Fuel | 4688-000000-000000 | 2 | 6X100 BG FUEL 300D | HoseVariantProduct | 41100017 | 770075715832 | 6X100 BLACK GOLD FUEL 300D | https://www.gates.com/us/en/search.p.4688-000000-000000.v.4110-00017.html | {"0": {"Vacuum (In. Hg)": "10"}, "1": {"Continuous Operating Temperature Range": "-40\u00b0F to +180\u00b0F"}, "2": {"Minimum Bend Radius (in)": "46"}, "3": {"Minimum Bend Radius (mm)": "1168"}, "4": {"Hose Inside Diameter (in).": "6"}, "5": {"Hose Inside Diameter (mm)": "152.4"}, "6": {"Hose Outside Diameter (in)": "6.84"}, "7": {"Hose Outside Diameter (mm)": "173.7"}, "8": {"Inside Diameter (in)": "6"}, "9": {"Inside Diameter (mm)": "152.4"}, "10": {"Temperature Range": "-40\u00b0F to +180\u00b0F (-40\u00b0C to +82\u00b0C)"}, "11": {"Working Pressure (psi)": "300"}, "12": {"Length (m)": "30.5"}, "13": {"Outside Diameter (in)": "6.84"}, "14": {"Outside Diameter (mm)": "152.4"}, "15": {"Coupling Recommendation": "14 Interlocking, Ground Joint. 15 Interlocking, Washer Joint. 71 Permanent Swaged or Crimped."}, "16": {"Color": "Black"}, "17": {"Cover": "Chloroprene - Type A. Smooth."}, "18": {"Reinforcement": "Multi-ply, synthetic textile, static filament"}, "19": {"Tube": "Nitrile - Type C. High oil resistance."}, "20": {"Construction: Cover": "Chloroprene - Type A"}, "21": {"Construction: Design Factor": "4:1"}, "22": {"Construction: Reinforcement": "Multi-ply, synthetic textile, static filament"}, "23": {"Construction: Tube": "Nitrile - Type C. Black. High oil resistance"}, "24": {"Standards: Tube": "ARPM Class A"}, "25": {"Recommended For": "Transfer of refined fuels (commercial gasoline, diesel fuel) oils and other petroleum products. Ideal for offshore/onshore transfer applications involving discharge service for diesel oils and other similar petroleum products where an extremely lightweight, flexible hose with a high rated working pressure and a small minimum bend radius is required. Transfer of water, petroleum-based fluids, dilute acids, chemicals and abrasive slurries used in oil and gas well stimulation and fracking."}, "26": {"Caution": "For Bio-Diesel and other alternative fuel applications, see Fuel Master\u00ae XTreme\u2122. Petroleum transfer hoses may be used with all grades of Bio-Diesel only if the exposure is intermittent and the hose is drained between uses. Transfer hoses are designed for intermittent contact with refined fuels and must be drained after use. Do not convey fuels over +120\u00b0F (+49\u00b0C)."}, "27": {"Couplings Note": "Select Ind Hose Coupling Reference Sheet link below for additional information."}, "28": {"Customer Pack": "100"}, "29": {"Weight (lbs.)": "4.91"}} | 4110-00017 | gates/mm-black-gold-fuel-300d
40 | Black Gold™ Fuel | 4688-000000-000000 | 3 | 4X200 BG OILFIELD SERVICE 400D | HoseVariantProduct | 41100024 |  | 4X200FT BLACK GOLD OILFIELD SERVICE 400D AR | https://www.gates.com/us/en/search.p.4688-000000-000000.v.41100024.html | {"0": {"Vacuum (In. Hg)": "10"}, "1": {"Minimum Bend Radius (in)": "30"}, "2": {"Minimum Bend Radius (mm)": "762"}, "3": {"Inside Diameter (in)": "4"}, "4": {"Inside Diameter (mm)": "101.6"}, "5": {"Temperature Range": "-40\u00b0F to +180\u00b0F (-40\u00b0C to +82\u00b0C)"}, "6": {"Working Pressure (psi)": "400"}, "7": {"Length (m)": "61"}, "8": {"Outside Diameter (in)": "4.81"}, "9": {"Outside Diameter (mm)": "101.6"}, "10": {"Coupling Recommendation": "71 Permanent Swaged or Crimped"}, "11": {"Color": "Black"}, "12": {"Cover": "Carboxylated Nitrile - Type C4. Wrapped."}, "13": {"Reinforcement": "Multi-ply, synthetic textile, static filament"}, "14": {"Tube": "Nitrile - Type C. High oil resistance."}, "15": {"Construction: Cover": "Carboxylated Nitrile - Type C4"}, "16": {"Construction: Design Factor": "4:1"}, "17": {"Construction: Reinforcement": "Multi-ply, synthetic textile, static filament"}, "18": {"Construction: Tube": "Nitrile - Type C. Black. High oil resistance"}, "19": {"Standards: Tube": "ARPM Class A"}, "20": {"Weight (lbs.)": ""}} | 41100024 | gates/mm-black-gold-oilfield-service-400d-ultrabrasion
40 | Black Gold™ Fuel | 4688-000000-000000 | 4 | 2X200 BG FUEL 300D | HoseVariantProduct | 41100701 | 072053461978 | 2X200 BLACK GOLD FUEL 300D | https://www.gates.com/us/en/search.p.4688-000000-000000.v.4110-00701.html | {"0": {"Vacuum (In. Hg)": "10"}, "1": {"Continuous Operating Temperature Range": "-40\u00b0F to +180\u00b0F"}, "2": {"Minimum Bend Radius (in)": "14"}, "3": {"Minimum Bend Radius (mm)": "356"}, "4": {"Hose Inside Diameter (in).": "2"}, "5": {"Hose Inside Diameter (mm)": "50.8"}, "6": {"Hose Outside Diameter (in)": "2.66"}, "7": {"Hose Outside Diameter (mm)": "67.6"}, "8": {"Inside Diameter (in)": "2"}, "9": {"Inside Diameter (mm)": "50.8"}, "10": {"Temperature Range": "-40\u00b0F to +180\u00b0F (-40\u00b0C to +82\u00b0C)"}, "11": {"Working Pressure (psi)": "300"}, "12": {"Length (m)": "61"}, "13": {"Outside Diameter (in)": "2.66"}, "14": {"Outside Diameter (mm)": "50.8"}, "15": {"Coupling Recommendation": "14 Interlocking, Ground Joint. 15 Interlocking, Washer Joint. 71 Permanent Swaged or Crimped."}, "16": {"Color": "Black"}, "17": {"Cover": "Chloroprene - Type A. Smooth."}, "18": {"Reinforcement": "Multi-ply, synthetic textile, static filament"}, "19": {"Tube": "Nitrile - Type C. High oil resistance."}, "20": {"Construction: Cover": "Chloroprene - Type A"}, "21": {"Construction: Design Factor": "4:1"}, "22": {"Construction: Reinforcement": "Multi-ply, synthetic textile, static filament"}, "23": {"Construction: Tube": "Nitrile - Type C. Black. High oil resistance"}, "24": {"Standards: Tube": "ARPM Class A"}, "25": {"Recommended For": "Transfer of refined fuels (commercial gasoline, diesel fuel) oils and other petroleum products. Ideal for offshore/onshore transfer applications involving discharge service for diesel oils and other similar petroleum products where an extremely lightweight, flexible hose with a high rated working pressure and a small minimum bend radius is required. Transfer of water, petroleum-based fluids, dilute acids, chemicals and abrasive slurries used in oil and gas well stimulation and fracking."}, "26": {"Caution": "For Bio-Diesel and other alternative fuel applications, see Fuel Master\u00ae XTreme\u2122. Petroleum transfer hoses may be used with all grades of Bio-Diesel only if the exposure is intermittent and the hose is drained between uses. Transfer hoses are designed for intermittent contact with refined fuels and must be drained after use. Do not convey fuels over +120\u00b0F (+49\u00b0C)."}, "27": {"Couplings Note": "Select Ind Hose Coupling Reference Sheet link below for additional information."}, "28": {"Customer Pack": "200"}, "29": {"Weight (lbs.)": "1.78"}} | 4110-00701 | gates/mm-black-gold-fuel-300d
40 | Black Gold™ Fuel | 4688-000000-000000 | 5 | 2X100 BG FUEL 300D | HoseVariantProduct | 41100702 |  | 2X100 BLACK GOLD FUEL 300D | https://www.gates.com/us/en/search.p.4688-000000-000000.v.41100702.html | {"0": {"Vacuum (In. Hg)": "10"}, "1": {"Minimum Bend Radius (in)": "14"}, "2": {"Minimum Bend Radius (mm)": "356"}, "3": {"Inside Diameter (in)": "2"}, "4": {"Inside Diameter (mm)": "50.8"}, "5": {"Temperature Range": "-40\u00b0F to +180\u00b0F (-40\u00b0C to +82\u00b0C)"}, "6": {"Working Pressure (psi)": "300"}, "7": {"Length (m)": "30.5"}, "8": {"Outside Diameter (in)": "2.66"}, "9": {"Outside Diameter (mm)": "50.8"}, "10": {"Coupling Recommendation": "71 Permanent Swaged or Crimped"}, "11": {"Color": "Black"}, "12": {"Cover": "Chloroprene - Type A. Smooth."}, "13": {"Reinforcement": "Multi-ply, synthetic textile, static filament"}, "14": {"Tube": "Nitrile - Type C. High oil resistance."}, "15": {"Construction: Cover": "Chloroprene - Type A"}, "16": {"Construction: Design Factor": "4:1"}, "17": {"Construction: Reinforcement": "Multi-ply, synthetic textile, static filament"}, "18": {"Construction: Tube": "Nitrile - Type C. Black. High oil resistance"}, "19": {"Standards: Cover": "ARPM Class A"}, "20": {"Weight (lbs.)": ""}} | 41100702 | gates/mm-black-gold-fuel-300d
40 | Black Gold™ Fuel | 4688-000000-000000 | 6 | 2-1/2X200 BG FUEL 300D | HoseVariantProduct | 41100704 | 072053646702 | 2-1/2X200 BLACK GOLD FUEL 300D | https://www.gates.com/us/en/search.p.4688-000000-000000.v.4110-00704.html | {"0": {"Vacuum (In. Hg)": "10"}, "1": {"Continuous Operating Temperature Range": "-40\u00b0F to +180\u00b0F"}, "2": {"Minimum Bend Radius (in)": "17"}, "3": {"Minimum Bend Radius (mm)": "432"}, "4": {"Hose Inside Diameter (in).": "2.5"}, "5": {"Hose Inside Diameter (mm)": "63.5"}, "6": {"Hose Outside Diameter (in)": "3.16"}, "7": {"Hose Outside Diameter (mm)": "80.3"}, "8": {"Inside Diameter (in)": "2.50"}, "9": {"Inside Diameter (mm)": "63.5"}, "10": {"Temperature Range": "-40\u00b0F to +180\u00b0F (-40\u00b0C to +82\u00b0C)"}, "11": {"Working Pressure (psi)": "300"}, "12": {"Length (m)": "61"}, "13": {"Outside Diameter (in)": "3.16"}, "14": {"Outside Diameter (mm)": "63.5"}, "15": {"Coupling Recommendation": "14 Interlocking, Ground Joint. 15 Interlocking, Washer Joint. 71 Permanent Swaged or Crimped. 26 Internal Expansion - Brass."}, "16": {"Color": "Black"}, "17": {"Cover": "Chloroprene - Type A. Smooth."}, "18": {"Reinforcement": "Multi-ply, synthetic textile, static filament"}, "19": {"Tube": "Nitrile - Type C. High oil resistance."}, "20": {"Construction: Cover": "Chloroprene - Type A"}, "21": {"Construction: Design Factor": "4:1"}, "22": {"Construction: Reinforcement": "Multi-ply, synthetic textile, static filament"}, "23": {"Construction: Tube": "Nitrile - Type C. Black. High oil resistance"}, "24": {"Standards: Tube": "ARPM Class A"}, "25": {"Recommended For": "Transfer of refined fuels (commercial gasoline, diesel fuel) oils and other petroleum products. Ideal for offshore/onshore transfer applications involving discharge service for diesel oils and other similar petroleum products where an extremely lightweight, flexible hose with a high rated working pressure and a small minimum bend radius is required. Transfer of water, petroleum-based fluids, dilute acids, chemicals and abrasive slurries used in oil and gas well stimulation and fracking."}, "26": {"Caution": "For Bio-Diesel and other alternative fuel applications, see Fuel Master\u00ae XTreme\u2122. Petroleum transfer hoses may be used with all grades of Bio-Diesel only if the exposure is intermittent and the hose is drained between uses. Transfer hoses are designed for intermittent contact with refined fuels and must be drained after use. Do not convey fuels over +120\u00b0F (+49\u00b0C)."}, "27": {"Couplings Note": "Select Ind Hose Coupling Reference Sheet link below for additional information."}, "28": {"Customer Pack": "200"}, "29": {"Weight (lbs.)": "2.16"}} | 4110-00704 | gates/mm-black-gold-fuel-300d
40 | Black Gold™ Fuel | 4688-000000-000000 | 7 | 3X200 BG FUEL 300D | HoseVariantProduct | 41100707 | 072053461985 | 3X200 BLACK GOLD FUEL 300D | https://www.gates.com/us/en/search.p.4688-000000-000000.v.4110-00707.html | {"0": {"Vacuum (In. Hg)": "10"}, "1": {"Continuous Operating Temperature Range": "-40\u00b0F to +180\u00b0F"}, "2": {"Minimum Bend Radius (in)": "21"}, "3": {"Minimum Bend Radius (mm)": "533"}, "4": {"Hose Inside Diameter (in).": "3"}, "5": {"Hose Inside Diameter (mm)": "76.2"}, "6": {"Hose Outside Diameter (in)": "3.7"}, "7": {"Hose Outside Diameter (mm)": "94"}, "8": {"Inside Diameter (in)": "3"}, "9": {"Inside Diameter (mm)": "76.2"}, "10": {"Temperature Range": "-40\u00b0F to +180\u00b0F (-40\u00b0C to +82\u00b0C)"}, "11": {"Working Pressure (psi)": "300"}, "12": {"Length (m)": "61"}, "13": {"Outside Diameter (in)": "3.70"}, "14": {"Outside Diameter (mm)": "76.2"}, "15": {"Coupling Recommendation": "14 Interlocking, Ground Joint. 15 Interlocking, Washer Joint. 71 Permanent Swaged or Crimped."}, "16": {"Color": "Black"}, "17": {"Cover": "Chloroprene - Type A. Smooth."}, "18": {"Reinforcement": "Multi-ply, synthetic textile, static filament"}, "19": {"Tube": "Nitrile - Type C. High oil resistance."}, "20": {"Construction: Cover": "Chloroprene - Type A"}, "21": {"Construction: Design Factor": "4:1"}, "22": {"Construction: Reinforcement": "Multi-ply, synthetic textile, static filament"}, "23": {"Construction: Tube": "Nitrile - Type C. Black. High oil resistance"}, "24": {"Standards: Tube": "ARPM Class A"}, "25": {"Recommended For": "Transfer of refined fuels (commercial gasoline, diesel fuel) oils and other petroleum products. Ideal for offshore/onshore transfer applications involving discharge service for diesel oils and other similar petroleum products where an extremely lightweight, flexible hose with a high rated working pressure and a small minimum bend radius is required. Transfer of water, petroleum-based fluids, dilute acids, chemicals and abrasive slurries used in oil and gas well stimulation and fracking."}, "26": {"Caution": "For Bio-Diesel and other alternative fuel applications, see Fuel Master\u00ae XTreme\u2122. Petroleum transfer hoses may be used with all grades of Bio-Diesel only if the exposure is intermittent and the hose is drained between uses. Transfer hoses are designed for intermittent contact with refined fuels and must be drained after use. Do not convey fuels over +120\u00b0F (+49\u00b0C)."}, "27": {"Couplings Note": "Select Ind Hose Coupling Reference Sheet link below for additional information."}, "28": {"Customer Pack": "200"}, "29": {"Weight (lbs.)": "2.45"}} | 4110-00707 | gates/mm-black-gold-fuel-300d
40 | Black Gold™ Fuel | 4688-000000-000000 | 8 | 4X200 BG FUEL 300D | HoseVariantProduct | 41100710 | 072053646719 | 4X200 BLACK GOLD FUEL 300D | https://www.gates.com/us/en/search.p.4688-000000-000000.v.4110-00710.html | {"0": {"Vacuum (In. Hg)": "10"}, "1": {"Continuous Operating Temperature Range": "-40\u00b0F to +180\u00b0F"}, "2": {"Minimum Bend Radius (in)": "28"}, "3": {"Minimum Bend Radius (mm)": "711"}, "4": {"Hose Inside Diameter (in).": "4"}, "5": {"Hose Inside Diameter (mm)": "101.6"}, "6": {"Hose Outside Diameter (in)": "4.7"}, "7": {"Hose Outside Diameter (mm)": "119.4"}, "8": {"Inside Diameter (in)": "4"}, "9": {"Inside Diameter (mm)": "101.6"}, "10": {"Temperature Range": "-40\u00b0F to +180\u00b0F (-40\u00b0C to +82\u00b0C)"}, "11": {"Working Pressure (psi)": "300"}, "12": {"Length (m)": "61"}, "13": {"Outside Diameter (in)": "4.70"}, "14": {"Outside Diameter (mm)": "101.6"}, "15": {"Coupling Recommendation": "14 Interlocking, Ground Joint. 15 Interlocking, Washer Joint. 71 Permanent Swaged or Crimped."}, "16": {"Color": "Black"}, "17": {"Cover": "Chloroprene - Type A. Smooth."}, "18": {"Reinforcement": "Multi-ply, synthetic textile, static filament"}, "19": {"Tube": "Nitrile - Type C. High oil resistance."}, "20": {"Construction: Cover": "Chloroprene - Type A"}, "21": {"Construction: Design Factor": "4:1"}, "22": {"Construction: Reinforcement": "Multi-ply, synthetic textile, static filament"}, "23": {"Construction: Tube": "Nitrile - Type C. Black. High oil resistance"}, "24": {"Standards: Tube": "ARPM Class A"}, "25": {"Recommended For": "Transfer of refined fuels (commercial gasoline, diesel fuel) oils and other petroleum products. Ideal for offshore/onshore transfer applications involving discharge service for diesel oils and other similar petroleum products where an extremely lightweight, flexible hose with a high rated working pressure and a small minimum bend radius is required. Transfer of water, petroleum-based fluids, dilute acids, chemicals and abrasive slurries used in oil and gas well stimulation and fracking."}, "26": {"Caution": "For Bio-Diesel and other alternative fuel applications, see Fuel Master\u00ae XTreme\u2122. Petroleum transfer hoses may be used with all grades of Bio-Diesel only if the exposure is intermittent and the hose is drained between uses. Transfer hoses are designed for intermittent contact with refined fuels and must be drained after use. Do not convey fuels over +120\u00b0F (+49\u00b0C)."}, "27": {"Couplings Note": "Select Ind Hose Coupling Reference Sheet link below for additional information."}, "28": {"Customer Pack": "200"}, "29": {"Weight (lbs.)": "3.14"}} | 4110-00710 | gates/mm-black-gold-fuel-300d
40 | Black Gold™ Fuel | 4688-000000-000000 | 9 | 5X200 BG FUEL 300D | HoseVariantProduct | 41100713 | 072053646726 | 5X200 BLACK GOLD FUEL 300D | https://www.gates.com/us/en/search.p.4688-000000-000000.v.4110-00713.html | {"0": {"Vacuum (In. Hg)": "10"}, "1": {"Continuous Operating Temperature Range": "-40\u00b0F to +180\u00b0F"}, "2": {"Minimum Bend Radius (in)": "35"}, "3": {"Minimum Bend Radius (mm)": "889"}, "4": {"Hose Inside Diameter (in).": "5"}, "5": {"Hose Inside Diameter (mm)": "127"}, "6": {"Hose Outside Diameter (in)": "6.84"}, "7": {"Hose Outside Diameter (mm)": "173.7"}, "8": {"Inside Diameter (in)": "5"}, "9": {"Inside Diameter (mm)": "127"}, "10": {"Temperature Range": "-40\u00b0F to +180\u00b0F (-40\u00b0C to +82\u00b0C)"}, "11": {"Working Pressure (psi)": "300"}, "12": {"Length (m)": "61"}, "13": {"Outside Diameter (in)": "6.84"}, "14": {"Outside Diameter (mm)": "127"}, "15": {"Coupling Recommendation": "14 Interlocking, Ground Joint. 15 Interlocking, Washer Joint. 71 Permanent Swaged or Crimped."}, "16": {"Color": "Black"}, "17": {"Cover": "Chloroprene - Type A. Smooth."}, "18": {"Reinforcement": "Multi-ply, synthetic textile, static filament"}, "19": {"Tube": "Nitrile - Type C. High oil resistance."}, "20": {"Construction: Cover": "Chloroprene - Type A"}, "21": {"Construction: Design Factor": "4:1"}, "22": {"Construction: Reinforcement": "Multi-ply, synthetic textile, static filament"}, "23": {"Construction: Tube": "Nitrile - Type C. Black. High oil resistance"}, "24": {"Standards: Tube": "ARPM Class A"}, "25": {"Recommended For": "Transfer of refined fuels (commercial gasoline, diesel fuel) oils and other petroleum products. Ideal for offshore/onshore transfer applications involving discharge service for diesel oils and other similar petroleum products where an extremely lightweight, flexible hose with a high rated working pressure and a small minimum bend radius is required. Transfer of water, petroleum-based fluids, dilute acids, chemicals and abrasive slurries used in oil and gas well stimulation and fracking."}, "26": {"Caution": "For Bio-Diesel and other alternative fuel applications, see Fuel Master\u00ae XTreme\u2122. Petroleum transfer hoses may be used with all grades of Bio-Diesel only if the exposure is intermittent and the hose is drained between uses. Transfer hoses are designed for intermittent contact with refined fuels and must be drained after use. Do not convey fuels over +120\u00b0F (+49\u00b0C)."}, "27": {"Couplings Note": "Select Ind Hose Coupling Reference Sheet link below for additional information."}, "28": {"Customer Pack": "200"}, "29": {"Weight (lbs.)": "4.5"}} | 4110-00713 | gates/mm-black-gold-fuel-300d
40 | Black Gold™ Fuel | 4688-000000-000000 | 10 | 2X200 BG FUEL 300SD | HoseVariantProduct | 46880584 | 072053649987 | 2X200 BLACK GOLD FUEL 300SD | https://www.gates.com/us/en/search.p.4688-000000-000000.v.4688-00584.html | {"0": {"Vacuum (In. Hg)": "30"}, "1": {"Continuous Operating Temperature Range": "-40\u00b0F to +180\u00b0F"}, "2": {"Minimum Bend Radius (in)": "10"}, "3": {"Minimum Bend Radius (mm)": "254"}, "4": {"Hose Inside Diameter (in).": "2"}, "5": {"Hose Inside Diameter (mm)": "50.8"}, "6": {"Hose Outside Diameter (in)": "2.78"}, "7": {"Hose Outside Diameter (mm)": "70.6"}, "8": {"Inside Diameter (in)": "2"}, "9": {"Inside Diameter (mm)": "50.8"}, "10": {"Temperature Range": "-40\u00b0F to +180\u00b0F (-40\u00b0C to +82\u00b0C)"}, "11": {"Working Pressure (psi)": "300"}, "12": {"Length (m)": "61"}, "13": {"Outside Diameter (in)": "2.78"}, "14": {"Outside Diameter (mm)": "50.8"}, "15": {"Coupling Recommendation": "14 Interlocking, Ground Joint. 15 Interlocking, Washer Joint. 71 Permanent Swaged or Crimped."}, "16": {"Color": "Black"}, "17": {"Cover": "Chloroprene - Type A. Smooth."}, "18": {"Reinforcement": "Multi-ply, synthetic textile, dual wire helix"}, "19": {"Tube": "Nitrile - Type C. High oil resistance."}, "20": {"Construction: Cover": "Chloroprene - Type A"}, "21": {"Construction: Design Factor": "4:1"}, "22": {"Construction: Reinforcement": "Multi-ply, synthetic textile, dual wire helix"}, "23": {"Construction: Tube": "Nitrile - Type C. Black. High oil resistance"}, "24": {"Standards: Tube": "ARPM Class A"}, "25": {"Recommended For": "Transfer of refined fuels (commercial gasoline and diesel fuel) oils and other petroleum products. Ideal for offshore/onshore transfer applications involving suction and discharge service for diesel oils and other similar petroleum products where an extremely lightweight, hardwall, flexible hose with a high rated working pressure and a small minimum bend radius is required. Transfer of water, petroleum-based fluids, dilute acids, chemicals and abrasive slurries used in oil and gas well stimulation and fracking."}, "26": {"Caution": "For Bio-Diesel and other alternative fuel applications, see Fuel Master\u00ae XTreme\u2122. Petroleum transfer hoses may be used with all grades of Bio-Diesel only if the exposure is intermittent and the hose is drained between uses. Transfer hoses are designed for intermittent contact with refined fuels and must be drained after use. Do not convey fuels over +120\u00b0F (+49\u00b0C)."}, "27": {"Couplings Note": "Select Ind Hose Coupling Reference Sheet link below for additional information."}, "28": {"Customer Pack": "200"}, "29": {"Weight (lbs.)": "1.6"}} | 4688-00584 | gates/mm-black-gold-fuel-300sd
40 | Black Gold™ Fuel | 4688-000000-000000 | 11 | 3X200 BG FUEL 300SD | HoseVariantProduct | 46880585 | 072053650006 | 3X200 BLACK GOLD FUEL 300SD | https://www.gates.com/us/en/search.p.4688-000000-000000.v.4688-00585.html | {"0": {"Vacuum (In. Hg)": "30"}, "1": {"Continuous Operating Temperature Range": "-40\u00b0F to +180\u00b0F"}, "2": {"Minimum Bend Radius (in)": "18"}, "3": {"Minimum Bend Radius (mm)": "457"}, "4": {"Hose Inside Diameter (in).": "3"}, "5": {"Hose Inside Diameter (mm)": "76.2"}, "6": {"Hose Outside Diameter (in)": "3.86"}, "7": {"Hose Outside Diameter (mm)": "98"}, "8": {"Inside Diameter (in)": "3"}, "9": {"Inside Diameter (mm)": "76.2"}, "10": {"Temperature Range": "-40\u00b0F to +180\u00b0F (-40\u00b0C to +82\u00b0C)"}, "11": {"Working Pressure (psi)": "300"}, "12": {"Length (m)": "61"}, "13": {"Outside Diameter (in)": "3.86"}, "14": {"Outside Diameter (mm)": "76.2"}, "15": {"Coupling Recommendation": "14 Interlocking, Ground Joint. 15 Interlocking, Washer Joint. 71 Permanent Swaged or Crimped."}, "16": {"Color": "Black"}, "17": {"Cover": "Chloroprene - Type A. Smooth."}, "18": {"Reinforcement": "Multi-ply, synthetic textile, dual wire helix"}, "19": {"Tube": "Nitrile - Type C. High oil resistance."}, "20": {"Construction: Cover": "Chloroprene - Type A"}, "21": {"Construction: Design Factor": "4:1"}, "22": {"Construction: Reinforcement": "Multi-ply, synthetic textile, dual wire helix"}, "23": {"Construction: Tube": "Nitrile - Type C. Black. High oil resistance"}, "24": {"Standards: Tube": "ARPM Class A"}, "25": {"Recommended For": "Transfer of refined fuels (commercial gasoline and diesel fuel) oils and other petroleum products. Ideal for offshore/onshore transfer applications involving suction and discharge service for diesel oils and other similar petroleum products where an extremely lightweight, hardwall, flexible hose with a high rated working pressure and a small minimum bend radius is required. Transfer of water, petroleum-based fluids, dilute acids, chemicals and abrasive slurries used in oil and gas well stimulation and fracking."}, "26": {"Caution": "For Bio-Diesel and other alternative fuel applications, see Fuel Master\u00ae XTreme\u2122. Petroleum transfer hoses may be used with all grades of Bio-Diesel only if the exposure is intermittent and the hose is drained between uses. Transfer hoses are designed for intermittent contact with refined fuels and must be drained after use. Do not convey fuels over +120\u00b0F (+49\u00b0C)."}, "27": {"Couplings Note": "Select Ind Hose Coupling Reference Sheet link below for additional information."}, "28": {"Customer Pack": "200"}, "29": {"Weight (lbs.)": "2.59"}} | 4688-00585 | gates/mm-black-gold-fuel-300sd
40 | Black Gold™ Fuel | 4688-000000-000000 | 12 | 4X200 BG FUEL 300SD | HoseVariantProduct | 46880587 | 072053650013 | 4X200 BLACK GOLD FUEL 300SD | https://www.gates.com/us/en/search.p.4688-000000-000000.v.4688-00587.html | {"0": {"Vacuum (In. Hg)": "30"}, "1": {"Continuous Operating Temperature Range": "-40\u00b0F to +180\u00b0F"}, "2": {"Minimum Bend Radius (in)": "24"}, "3": {"Minimum Bend Radius (mm)": "610"}, "4": {"Hose Inside Diameter (in).": "4"}, "5": {"Hose Inside Diameter (mm)": "101.6"}, "6": {"Hose Outside Diameter (in)": "4.87"}, "7": {"Hose Outside Diameter (mm)": "123.7"}, "8": {"Inside Diameter (in)": "4"}, "9": {"Inside Diameter (mm)": "101.6"}, "10": {"Temperature Range": "-40\u00b0F to +180\u00b0F (-40\u00b0C to +82\u00b0C)"}, "11": {"Working Pressure (psi)": "300"}, "12": {"Length (m)": "61"}, "13": {"Outside Diameter (in)": "4.87"}, "14": {"Outside Diameter (mm)": "101.6"}, "15": {"Coupling Recommendation": "14 Interlocking, Ground Joint. 15 Interlocking, Washer Joint. 71 Permanent Swaged or Crimped."}, "16": {"Color": "Black"}, "17": {"Cover": "Chloroprene - Type A. Smooth."}, "18": {"Reinforcement": "Multi-ply, synthetic textile, dual wire helix"}, "19": {"Tube": "Nitrile - Type C. High oil resistance."}, "20": {"Construction: Cover": "Chloroprene - Type A"}, "21": {"Construction: Design Factor": "4:1"}, "22": {"Construction: Reinforcement": "Multi-ply, synthetic textile, dual wire helix"}, "23": {"Construction: Tube": "Nitrile - Type C. Black. High oil resistance"}, "24": {"Standards: Tube": "ARPM Class A"}, "25": {"Recommended For": "Transfer of refined fuels (commercial gasoline and diesel fuel) oils and other petroleum products. Ideal for offshore/onshore transfer applications involving suction and discharge service for diesel oils and other similar petroleum products where an extremely lightweight, hardwall, flexible hose with a high rated working pressure and a small minimum bend radius is required. Transfer of water, petroleum-based fluids, dilute acids, chemicals and abrasive slurries used in oil and gas well stimulation and fracking."}, "26": {"Caution": "For Bio-Diesel and other alternative fuel applications, see Fuel Master\u00ae XTreme\u2122. Petroleum transfer hoses may be used with all grades of Bio-Diesel only if the exposure is intermittent and the hose is drained between uses. Transfer hoses are designed for intermittent contact with refined fuels and must be drained after use. Do not convey fuels over +120\u00b0F (+49\u00b0C)."}, "27": {"Couplings Note": "Select Ind Hose Coupling Reference Sheet link below for additional information."}, "28": {"Customer Pack": "200"}, "29": {"Weight (lbs.)": "3.52"}} | 4688-00587 | gates/mm-black-gold-fuel-300sd
40 | Black Gold™ Fuel | 4688-000000-000000 | 13 | 6X200 BG FUEL 300SD | HoseVariantProduct | 46880588 | 770075395935 | 6X200 BLACK GOLD FUEL 300SD | https://www.gates.com/us/en/search.p.4688-000000-000000.v.4688-00588.html | {"0": {"Vacuum (In. Hg)": "30"}, "1": {"Continuous Operating Temperature Range": "-40\u00b0F to +180\u00b0F"}, "2": {"Minimum Bend Radius (in)": "36"}, "3": {"Minimum Bend Radius (mm)": "914"}, "4": {"Hose Inside Diameter (in).": "6"}, "5": {"Hose Inside Diameter (mm)": "152.4"}, "6": {"Hose Outside Diameter (in)": "7.07"}, "7": {"Hose Outside Diameter (mm)": "179.6"}, "8": {"Inside Diameter (in)": "6"}, "9": {"Inside Diameter (mm)": "152.4"}, "10": {"Temperature Range": "-40\u00b0F to +180\u00b0F (-40\u00b0C to +82\u00b0C)"}, "11": {"Working Pressure (psi)": "300"}, "12": {"Length (m)": "61"}, "13": {"Outside Diameter (in)": "7.07"}, "14": {"Outside Diameter (mm)": "152.4"}, "15": {"Coupling Recommendation": "14 Interlocking, Ground Joint. 15 Interlocking, Washer Joint. 71 Permanent Swaged or Crimped."}, "16": {"Color": "Black"}, "17": {"Cover": "Chloroprene - Type A. Smooth."}, "18": {"Reinforcement": "Multi-ply, synthetic textile, dual wire helix"}, "19": {"Tube": "Nitrile - Type C. High oil resistance."}, "20": {"Construction: Cover": "Chloroprene - Type A"}, "21": {"Construction: Design Factor": "4:1"}, "22": {"Construction: Reinforcement": "Multi-ply, synthetic textile, dual wire helix"}, "23": {"Construction: Tube": "Nitrile - Type C. Black. High oil resistance"}, "24": {"Standards: Tube": "ARPM Class A"}, "25": {"Recommended For": "Transfer of refined fuels (commercial gasoline and diesel fuel) oils and other petroleum products. Ideal for offshore/onshore transfer applications involving suction and discharge service for diesel oils and other similar petroleum products where an extremely lightweight, hardwall, flexible hose with a high rated working pressure and a small minimum bend radius is required. Transfer of water, petroleum-based fluids, dilute acids, chemicals and abrasive slurries used in oil and gas well stimulation and fracking."}, "26": {"Caution": "For Bio-Diesel and other alternative fuel applications, see Fuel Master\u00ae XTreme\u2122. Petroleum transfer hoses may be used with all grades of Bio-Diesel only if the exposure is intermittent and the hose is drained between uses. Transfer hoses are designed for intermittent contact with refined fuels and must be drained after use. Do not convey fuels over +120\u00b0F (+49\u00b0C)."}, "27": {"Couplings Note": "Select Ind Hose Coupling Reference Sheet link below for additional information."}, "28": {"Customer Pack": "200"}, "29": {"Weight (lbs.)": "6.67"}} | 4688-00588 | gates/mm-black-gold-fuel-300sd
40 | Black Gold™ Fuel | 4688-000000-000000 | 14 | 6X100 BG FUEL 300SD | HoseVariantProduct | 46880589 | 072053319965 | 6X100 BLACK GOLD FUEL 300SD | https://www.gates.com/us/en/search.p.4688-000000-000000.v.4688-00589.html | {"0": {"Vacuum (In. Hg)": "30"}, "1": {"Continuous Operating Temperature Range": "-40\u00b0F to +180\u00b0F"}, "2": {"Minimum Bend Radius (in)": "36"}, "3": {"Minimum Bend Radius (mm)": "914"}, "4": {"Hose Inside Diameter (in).": "6"}, "5": {"Hose Inside Diameter (mm)": "152.4"}, "6": {"Hose Outside Diameter (in)": "7.07"}, "7": {"Hose Outside Diameter (mm)": "179.6"}, "8": {"Inside Diameter (in)": "6"}, "9": {"Inside Diameter (mm)": "152.4"}, "10": {"Temperature Range": "-40\u00b0F to +180\u00b0F (-40\u00b0C to +82\u00b0C)"}, "11": {"Working Pressure (psi)": "300"}, "12": {"Length (m)": "30.5"}, "13": {"Outside Diameter (in)": "7.07"}, "14": {"Outside Diameter (mm)": "152.4"}, "15": {"Coupling Recommendation": "14 Interlocking, Ground Joint. 15 Interlocking, Washer Joint. 71 Permanent Swaged or Crimped."}, "16": {"Color": "Black"}, "17": {"Cover": "Chloroprene - Type A. Smooth."}, "18": {"Reinforcement": "Multi-ply, synthetic textile, dual wire helix"}, "19": {"Tube": "Nitrile - Type C. High oil resistance."}, "20": {"Construction: Cover": "Chloroprene - Type A"}, "21": {"Construction: Design Factor": "4:1"}, "22": {"Construction: Reinforcement": "Multi-ply, synthetic textile, dual wire helix"}, "23": {"Construction: Tube": "Nitrile - Type C. Black. High oil resistance"}, "24": {"Standards: Tube": "ARPM Class A"}, "25": {"Recommended For": "Transfer of refined fuels (commercial gasoline and diesel fuel) oils and other petroleum products. Ideal for offshore/onshore transfer applications involving suction and discharge service for diesel oils and other similar petroleum products where an extremely lightweight, hardwall, flexible hose with a high rated working pressure and a small minimum bend radius is required. Transfer of water, petroleum-based fluids, dilute acids, chemicals and abrasive slurries used in oil and gas well stimulation and fracking."}, "26": {"Caution": "For Bio-Diesel and other alternative fuel applications, see Fuel Master\u00ae XTreme\u2122. Petroleum transfer hoses may be used with all grades of Bio-Diesel only if the exposure is intermittent and the hose is drained between uses. Transfer hoses are designed for intermittent contact with refined fuels and must be drained after use. Do not convey fuels over +120\u00b0F (+49\u00b0C)."}, "27": {"Couplings Note": "Select Ind Hose Coupling Reference Sheet link below for additional information."}, "28": {"Customer Pack": "100"}, "29": {"Weight (lbs.)": "5.0"}} | 4688-00589 | gates/mm-black-gold-fuel-300sd
41 | Black Gold™ Oilfield Frac | 4110-000000-000011 | 1 | 4X100 BG OILFIELD FRAC 400D | HoseVariantProduct | 41100009 | 770075613886 | 4X100FT BLACK GOLD OILFIELD FRAC 400D | https://www.gates.com/us/en/search.p.4110-000000-000011.v.4110-00009.html | {"0": {"Vacuum (In. Hg)": "10"}, "1": {"Continuous Operating Temperature Range": "-40\u00b0F to +180\u00b0F"}, "2": {"Minimum Bend Radius (in)": "30"}, "3": {"Minimum Bend Radius (mm)": "762"}, "4": {"Hose Inside Diameter (in).": "4"}, "5": {"Hose Inside Diameter (mm)": "101.6"}, "6": {"Hose Outside Diameter (in)": "4.78"}, "7": {"Hose Outside Diameter (mm)": "121.4"}, "8": {"Inside Diameter (in)": "4"}, "9": {"Inside Diameter (mm)": "101.6"}, "10": {"Temperature Range": "-40\u00b0F to +180\u00b0F (-40\u00b0C to +82\u00b0C)"}, "11": {"Working Pressure (psi)": "400"}, "12": {"Length (m)": "30.5"}, "13": {"Outside Diameter (in)": "4.78"}, "14": {"Outside Diameter (mm)": "101.6"}, "15": {"Coupling Recommendation": "71 Permanent Swaged or Crimped. 21 Preformed Band Clamps."}, "16": {"Color": "Black"}, "17": {"Cover": "SBR - Type D. Smooth."}, "18": {"Reinforcement": "Multi-ply, synthetic textile, static filament"}, "19": {"Tube": "Nitrile - Type C. High oil resistance."}, "20": {"Construction: Cover": "SBR - Type D"}, "21": {"Construction: Design Factor": "4:1"}, "22": {"Construction: Reinforcement": "Multi-ply, synthetic textile, static filament"}, "23": {"Construction: Tube": "Nitrile - Type C. Black. High oil resistance"}, "24": {"Standards": "Gates proprietary design."}, "25": {"Standards: Cover": "ARPM Class C"}, "26": {"Standards: Tube": "ARPM Class A"}, "27": {"Recommended For": "Transfer of abrasive slurries used in oil and gas well stimulation and fracking, high-pressure water applications."}, "28": {"Couplings Note": "Select Ind Hose Coupling Reference Sheet link below for additional information."}, "29": {"Customer Pack": "100"}, "30": {"Weight (lbs.)": "2.81"}} | 4110-00009 | gates/mm-black-gold-oilfield-frac-400d
41 | Black Gold™ Oilfield Frac | 4110-000000-000011 | 2 | 4X200 BG OILFIELD FRAC 400D | HoseVariantProduct | 41100010 | 770075613893 | 4X200FT BLACK GOLD OILFIELD FRAC 400D | https://www.gates.com/us/en/search.p.4110-000000-000011.v.4110-00010.html | {"0": {"Vacuum (In. Hg)": "10"}, "1": {"Continuous Operating Temperature Range": "-40\u00b0F to +180\u00b0F"}, "2": {"Minimum Bend Radius (in)": "30"}, "3": {"Minimum Bend Radius (mm)": "762"}, "4": {"Hose Inside Diameter (in).": "4"}, "5": {"Hose Inside Diameter (mm)": "101.6"}, "6": {"Hose Outside Diameter (in)": "4.78"}, "7": {"Hose Outside Diameter (mm)": "121.4"}, "8": {"Inside Diameter (in)": "4"}, "9": {"Inside Diameter (mm)": "101.6"}, "10": {"Temperature Range": "-40\u00b0F to +180\u00b0F (-40\u00b0C to +82\u00b0C)"}, "11": {"Working Pressure (psi)": "400"}, "12": {"Length (m)": "61"}, "13": {"Outside Diameter (in)": "4.78"}, "14": {"Outside Diameter (mm)": "101.6"}, "15": {"Coupling Recommendation": "71 Permanent Swaged or Crimped. 21 Preformed Band Clamps."}, "16": {"Color": "Black"}, "17": {"Cover": "SBR - Type D. Smooth."}, "18": {"Reinforcement": "Multi-ply, synthetic textile, static filament"}, "19": {"Tube": "Nitrile - Type C. High oil resistance."}, "20": {"Construction: Cover": "SBR - Type D"}, "21": {"Construction: Design Factor": "4:1"}, "22": {"Construction: Reinforcement": "Multi-ply, synthetic textile, static filament"}, "23": {"Construction: Tube": "Nitrile - Type C. Black. High oil resistance"}, "24": {"Standards": "Gates proprietary design."}, "25": {"Standards: Tube": "ARPM Class A"}, "26": {"Recommended For": "Transfer of abrasive slurries used in oil and gas well stimulation and fracking, high-pressure water applications."}, "27": {"Couplings Note": "Select Ind Hose Coupling Reference Sheet link below for additional information."}, "28": {"Customer Pack": "200"}, "29": {"Weight (lbs.)": "2.81"}} | 4110-00010 | gates/mm-black-gold-oilfield-frac-400d
41 | Black Gold™ Oilfield Frac | 4110-000000-000011 | 3 | 4X100 BG OILFIELD FRAC 400SD | HoseVariantProduct | 46882222 | 770075646976 | 4X100FT BLACK GOLD OILFIELD FRAC 400SD | https://www.gates.com/us/en/search.p.4110-000000-000011.v.4688-02222.html | {"0": {"Vacuum (In. Hg)": "30"}, "1": {"Continuous Operating Temperature Range": "-40\u00b0F to +180\u00b0F"}, "2": {"Minimum Bend Radius (in)": "38"}, "3": {"Minimum Bend Radius (mm)": "965"}, "4": {"Hose Inside Diameter (in).": "4"}, "5": {"Hose Inside Diameter (mm)": "101.6"}, "6": {"Hose Outside Diameter (in)": "4.78"}, "7": {"Hose Outside Diameter (mm)": "121.4"}, "8": {"Inside Diameter (in)": "4"}, "9": {"Inside Diameter (mm)": "101.6"}, "10": {"Temperature Range": "-40\u00b0F to +180\u00b0F (-40\u00b0C to +82\u00b0C)"}, "11": {"Working Pressure (psi)": "400"}, "12": {"Length (m)": "30.5"}, "13": {"Outside Diameter (in)": "4.78"}, "14": {"Outside Diameter (mm)": "101.6"}, "15": {"Coupling Recommendation": "71 Permanent Swaged or Crimped. 21 Preformed Band Clamps."}, "16": {"Color": "Black"}, "17": {"Cover": "SBR - Type D. Smooth."}, "18": {"Reinforcement": "Multi-ply, synthetic textile, dual wire helix"}, "19": {"Tube": "Nitrile - Type C. High oil resistance."}, "20": {"Construction: Cover": "SBR - Type D"}, "21": {"Construction: Design Factor": "4:1"}, "22": {"Construction: Reinforcement": "Multi-ply, synthetic textile, dual wire helix"}, "23": {"Construction: Tube": "Nitrile - Type C. Black. High oil resistance"}, "24": {"Standards": "Gates proprietary design."}, "25": {"Standards: Tube": "ARPM Class A"}, "26": {"Recommended For": "Heavy-duty, rugged hose that can serve applications such as transfer of hydraulic fracturing fluids, abrasive slurries and high pressure water applications in oil and gas well stimulation and fracking. Can handle waste water that has gas or petroleum impurities."}, "27": {"Couplings Note": "Select Ind Hose Coupling Reference Sheet link below for additional information."}, "28": {"Customer Pack": "100"}, "29": {"Weight (lbs.)": "3.92"}} | 4688-02222 | gates/mm-black-gold-oilfield-frac-400sd
41 | Black Gold™ Oilfield Frac | 4110-000000-000011 | 4 | 4X200 BG OILFIELD FRAC 400SD | HoseVariantProduct | 46882223 | 770075647195 | 4X200FT BLACK GOLD OILFIELD FRAC 400SD | https://www.gates.com/us/en/search.p.4110-000000-000011.v.4688-02223.html | {"0": {"Vacuum (In. Hg)": "30"}, "1": {"Continuous Operating Temperature Range": "-40\u00b0F to +180\u00b0F"}, "2": {"Minimum Bend Radius (in)": "38"}, "3": {"Minimum Bend Radius (mm)": "965"}, "4": {"Hose Inside Diameter (in).": "4"}, "5": {"Hose Inside Diameter (mm)": "101.6"}, "6": {"Hose Outside Diameter (in)": "4.78"}, "7": {"Hose Outside Diameter (mm)": "121.4"}, "8": {"Inside Diameter (in)": "4"}, "9": {"Inside Diameter (mm)": "101.6"}, "10": {"Temperature Range": "-40\u00b0F to +180\u00b0F (-40\u00b0C to +82\u00b0C)"}, "11": {"Working Pressure (psi)": "400"}, "12": {"Length (m)": "61"}, "13": {"Outside Diameter (in)": "4.78"}, "14": {"Outside Diameter (mm)": "101.6"}, "15": {"Coupling Recommendation": "71 Permanent Swaged or Crimped. 21 Preformed Band Clamps."}, "16": {"Color": "Black"}, "17": {"Cover": "SBR - Type D. Smooth."}, "18": {"Reinforcement": "Multi-ply, synthetic textile, dual wire helix"}, "19": {"Tube": "Nitrile - Type C. High oil resistance."}, "20": {"Construction: Cover": "SBR - Type D"}, "21": {"Construction: Design Factor": "4:1"}, "22": {"Construction: Reinforcement": "Multi-ply, synthetic textile, dual wire helix"}, "23": {"Construction: Tube": "Nitrile - Type C. Black. High oil resistance"}, "24": {"Standards": "Gates proprietary design."}, "25": {"Standards: Tube": "ARPM Class A"}, "26": {"Recommended For": "Heavy-duty, rugged hose that can serve applications such as transfer of hydraulic fracturing fluids, abrasive slurries and high pressure water applications in oil and gas well stimulation and fracking. Can handle waste water that has gas or petroleum impurities."}, "27": {"Couplings Note": "Select Ind Hose Coupling Reference Sheet link below for additional information."}, "28": {"Customer Pack": "200"}, "29": {"Weight (lbs.)": "3.92"}} | 4688-02223 | gates/mm-black-gold-oilfield-frac-400sd
41 | Black Gold™ Oilfield Frac | 4110-000000-000011 | 5 | 4X100 BG OILFIELD SERVCE 400SD | HoseVariantProduct | 46882243 |  | 4X100FT BLACK GOLD OILFIELD SERVICE 400SD AR | https://www.gates.com/us/en/search.p.4110-000000-000011.v.46882243.html | {"0": {"Vacuum (In. Hg)": "30"}, "1": {"Minimum Bend Radius (in)": "25"}, "2": {"Minimum Bend Radius (mm)": "635"}, "3": {"Inside Diameter (in)": "4"}, "4": {"Inside Diameter (mm)": "101.6"}, "5": {"Temperature Range": "-40\u00b0F to +180\u00b0F (-40\u00b0C to +82\u00b0C)"}, "6": {"Working Pressure (psi)": "400"}, "7": {"Length (m)": "30.5"}, "8": {"Outside Diameter (in)": "5.10"}, "9": {"Outside Diameter (mm)": "101.6"}, "10": {"Coupling Recommendation": "14 Interlocking, Ground Joint. 15 Interlocking, Washer Joint. 71 Permanent Swaged or Crimped."}, "11": {"Color": "Black"}, "12": {"Cover": "Chloroprene - Type A. Wrapped."}, "13": {"Reinforcement": "Multi-ply, synthetic textile, static filament"}, "14": {"Tube": "Nitrile - Type C. High oil resistance."}, "15": {"Construction: Cover": "Chloroprene - Type A"}, "16": {"Construction: Design Factor": "4:1"}, "17": {"Construction: Reinforcement": "Multi-ply, synthetic textile, static filament"}, "18": {"Construction: Tube": "Nitrile - Type C. Black. High oil resistance"}, "19": {"Standards: Tube": "ARPM Class A"}, "20": {"Weight (lbs.)": ""}} | 46882243 | gates/mm-black-gold-oilfield-frac-400sd
42 | Black Gold™ Oilfield Service | 4110-000000-000010 | 1 | 4X200 BG OILFIELD SERV 400D | HoseVariantProduct | 41100717 | 770075372097 | 4X200 BLACK GOLD OILFIELD SERVICE 400D | https://www.gates.com/us/en/search.p.4110-000000-000010.v.4110-00717.html | {"0": {"Vacuum (In. Hg)": "10"}, "1": {"Continuous Operating Temperature Range": "-40\u00b0F to +180\u00b0F"}, "2": {"Minimum Bend Radius (in)": "30"}, "3": {"Minimum Bend Radius (mm)": "762"}, "4": {"Hose Inside Diameter (in).": "4"}, "5": {"Hose Inside Diameter (mm)": "101.6"}, "6": {"Hose Outside Diameter (in)": "4.83"}, "7": {"Hose Outside Diameter (mm)": "122.7"}, "8": {"Inside Diameter (in)": "4"}, "9": {"Inside Diameter (mm)": "101.6"}, "10": {"Temperature Range": "-40\u00b0F to +180\u00b0F (-40\u00b0C to +82\u00b0C)"}, "11": {"Working Pressure (psi)": "400"}, "12": {"Length (m)": "61"}, "13": {"Outside Diameter (in)": "4.83"}, "14": {"Outside Diameter (mm)": "101.6"}, "15": {"Coupling Recommendation": "14 Interlocking, Ground Joint. 15 Interlocking, Washer Joint. 71 Permanent Swaged or Crimped."}, "16": {"Color": "Black"}, "17": {"Cover": "Chloroprene - Type A. Wrapped."}, "18": {"Reinforcement": "Multi-ply, synthetic textile, static filament"}, "19": {"Tube": "Nitrile - Type C. High oil resistance."}, "20": {"Construction: Cover": "Chloroprene - Type A"}, "21": {"Construction: Design Factor": "4:1"}, "22": {"Construction: Reinforcement": "Multi-ply, synthetic textile, static filament"}, "23": {"Construction: Tube": "Nitrile - Type C. Black. High oil resistance"}, "24": {"Standards: Tube": "ARPM Class A"}, "25": {"Recommended For": "Transfer of water, petroleum-based fluids, dilute acids, chemicals and abrasive slurries used in oil and gas well stimulation and fracking. Transfer of refined fuels (commercial gasoline, diesel fuel) oils and other petroleum products. Transfer hoses are designed for intermittent contact with refined fuels and must be drained after use. Ideal for offshore/onshore dock hose transfer applications involving discharge service for diesel oils and other similar petroleum products where an extremely lightweight, flexible hose with a high rated working pressure and a small minimum bend radius is required. For Bio-Diesel and other alternative fuel applications, see Fuel Master\u00ae XTreme\u2122. Petroleum transfer hoses may be used with all grades of Bio-Diesel only if the exposure is intermittent and the hose is drained between uses."}, "26": {"Caution": "Do not convey fuels over +120\u00b0F (+49\u00b0C)."}, "27": {"Couplings Note": "Select Ind Hose Coupling Reference Sheet link below for additional information."}, "28": {"Customer Pack": "200"}, "29": {"Weight (lbs.)": "3.43"}} | 4110-00717 | gates/mm-black-gold-oilfield-service-400d
42 | Black Gold™ Oilfield Service | 4110-000000-000010 | 2 | 2X200 BG OILFIELD SERV 400SD | HoseVariantProduct | 46880590 | 770075372110 | 2X200 BLACK GOLD OILFIELD SERVICE 400SD | https://www.gates.com/us/en/search.p.4110-000000-000010.v.4688-00590.html | {"0": {"Vacuum (In. Hg)": "30"}, "1": {"Continuous Operating Temperature Range": "-40\u00b0F to +180\u00b0F"}, "2": {"Minimum Bend Radius (in)": "15"}, "3": {"Minimum Bend Radius (mm)": "381"}, "4": {"Hose Inside Diameter (in).": "2"}, "5": {"Hose Inside Diameter (mm)": "50.8"}, "6": {"Hose Outside Diameter (in)": "2.84"}, "7": {"Hose Outside Diameter (mm)": "72.1"}, "8": {"Inside Diameter (in)": "2"}, "9": {"Inside Diameter (mm)": "50.8"}, "10": {"Temperature Range": "-40\u00b0F to +180\u00b0F (-40\u00b0C to +82\u00b0C)"}, "11": {"Working Pressure (psi)": "400"}, "12": {"Length (m)": "61"}, "13": {"Outside Diameter (in)": "2.84"}, "14": {"Outside Diameter (mm)": "50.8"}, "15": {"Coupling Recommendation": "14 Interlocking, Ground Joint. 15 Interlocking, Washer Joint. 71 Permanent Swaged or Crimped."}, "16": {"Color": "Black"}, "17": {"Cover": "Chloroprene - Type A. Wrapped."}, "18": {"Reinforcement": "Multi-ply, synthetic textile, dual wire helix"}, "19": {"Tube": "Nitrile - Type C. High oil resistance."}, "20": {"Construction: Cover": "Chloroprene - Type A"}, "21": {"Construction: Design Factor": "4:1"}, "22": {"Construction: Reinforcement": "Multi-ply, synthetic textile, dual wire helix"}, "23": {"Construction: Tube": "Nitrile - Type C. Black. High oil resistance"}, "24": {"Standards: Tube": "ARPM Class A"}, "25": {"Recommended For": "Transfer of water, petroleum-based fluids, dilute acids, chemicals and abrasive slurries used in oil and gas well stimulation and fracking. Transfer of refined fuels (commercial gasoline, diesel fuel) oils and other petroleum products. Transfer hoses are designed for intermittent contact with refined fuels and must be drained after use. Ideal for offshore/onshore dock hose transfer applications involving suction and discharge service for diesel oils and other similar petroleum products where an extremely light-weight, hardwall, flexible hose with a high rated working pressure and a small minimum bend radius is required. For Bio-Diesel and other alternative fuel applications, see Fuel Master\u00ae XTreme\u2122. Petroleum transfer hoses may be used with all grades of Bio-Diesel only if the exposure is intermittent and the hose is drained between uses."}, "26": {"Caution": "Do not convey fuels over +120\u00b0F (+49\u00b0C)."}, "27": {"Couplings Note": "Select Ind Hose Coupling Reference Sheet link below for additional information."}, "28": {"Customer Pack": "200"}, "29": {"Weight (lbs.)": "2.03"}} | 4688-00590 | gates/mm-black-gold-oilfield-service-400sd
42 | Black Gold™ Oilfield Service | 4110-000000-000010 | 3 | 3X200 BG OILFIELD SERV 400SD | HoseVariantProduct | 46880591 | 770075372134 | 3X200 BLACK GOLD OILFIELD SERVICE 400SD | https://www.gates.com/us/en/search.p.4110-000000-000010.v.4688-00591.html | {"0": {"Vacuum (In. Hg)": "30"}, "1": {"Continuous Operating Temperature Range": "-40\u00b0F to +180\u00b0F"}, "2": {"Minimum Bend Radius (in)": "20"}, "3": {"Minimum Bend Radius (mm)": "508"}, "4": {"Hose Inside Diameter (in).": "3"}, "5": {"Hose Inside Diameter (mm)": "76.2"}, "6": {"Hose Outside Diameter (in)": "4"}, "7": {"Hose Outside Diameter (mm)": "101.6"}, "8": {"Inside Diameter (in)": "3"}, "9": {"Inside Diameter (mm)": "76.2"}, "10": {"Temperature Range": "-40\u00b0F to +180\u00b0F (-40\u00b0C to +82\u00b0C)"}, "11": {"Working Pressure (psi)": "400"}, "12": {"Length (m)": "61"}, "13": {"Outside Diameter (in)": "4"}, "14": {"Outside Diameter (mm)": "76.2"}, "15": {"Coupling Recommendation": "14 Interlocking, Ground Joint. 15 Interlocking, Washer Joint. 71 Permanent Swaged or Crimped."}, "16": {"Color": "Black"}, "17": {"Cover": "Chloroprene - Type A. Wrapped."}, "18": {"Reinforcement": "Multi-ply, synthetic textile, dual wire helix"}, "19": {"Tube": "Nitrile - Type C. High oil resistance."}, "20": {"Construction: Cover": "Chloroprene - Type A"}, "21": {"Construction: Design Factor": "4:1"}, "22": {"Construction: Reinforcement": "Multi-ply, synthetic textile, dual wire helix"}, "23": {"Construction: Tube": "Nitrile - Type C. Black. High oil resistance"}, "24": {"Standards: Tube": "ARPM Class A"}, "25": {"Recommended For": "Transfer of water, petroleum-based fluids, dilute acids, chemicals and abrasive slurries used in oil and gas well stimulation and fracking. Transfer of refined fuels (commercial gasoline, diesel fuel) oils and other petroleum products. Transfer hoses are designed for intermittent contact with refined fuels and must be drained after use. Ideal for offshore/onshore dock hose transfer applications involving suction and discharge service for diesel oils and other similar petroleum products where an extremely light-weight, hardwall, flexible hose with a high rated working pressure and a small minimum bend radius is required. For Bio-Diesel and other alternative fuel applications, see Fuel Master\u00ae XTreme\u2122. Petroleum transfer hoses may be used with all grades of Bio-Diesel only if the exposure is intermittent and the hose is drained between uses."}, "26": {"Caution": "Do not convey fuels over +120\u00b0F (+49\u00b0C)."}, "27": {"Couplings Note": "Select Ind Hose Coupling Reference Sheet link below for additional information."}, "28": {"Customer Pack": "200"}, "29": {"Weight (lbs.)": "3.66"}} | 4688-00591 | gates/mm-black-gold-oilfield-service-400sd
42 | Black Gold™ Oilfield Service | 4110-000000-000010 | 4 | 4X200 BG OILFIELD SERV 400SD | HoseVariantProduct | 46880592 | 770075372158 | 4X200 BLACK GOLD OILFIELD SERVICE 400SD | https://www.gates.com/us/en/search.p.4110-000000-000010.v.4688-00592.html | {"0": {"Vacuum (In. Hg)": "30"}, "1": {"Continuous Operating Temperature Range": "-40\u00b0F to +180\u00b0F"}, "2": {"Minimum Bend Radius (in)": "25"}, "3": {"Minimum Bend Radius (mm)": "635"}, "4": {"Hose Inside Diameter (in).": "4"}, "5": {"Hose Inside Diameter (mm)": "101.6"}, "6": {"Hose Outside Diameter (in)": "4.99"}, "7": {"Hose Outside Diameter (mm)": "126.7"}, "8": {"Inside Diameter (in)": "4"}, "9": {"Inside Diameter (mm)": "101.6"}, "10": {"Temperature Range": "-40\u00b0F to +180\u00b0F (-40\u00b0C to +82\u00b0C)"}, "11": {"Working Pressure (psi)": "400"}, "12": {"Length (m)": "61"}, "13": {"Outside Diameter (in)": "4.99"}, "14": {"Outside Diameter (mm)": "101.6"}, "15": {"Coupling Recommendation": "14 Interlocking, Ground Joint. 15 Interlocking, Washer Joint. 71 Permanent Swaged or Crimped."}, "16": {"Color": "Black"}, "17": {"Cover": "Chloroprene - Type A. Wrapped."}, "18": {"Reinforcement": "Multi-ply, synthetic textile, dual wire helix"}, "19": {"Tube": "Nitrile - Type C. High oil resistance."}, "20": {"Construction: Cover": "Chloroprene - Type A"}, "21": {"Construction: Design Factor": "4:1"}, "22": {"Construction: Reinforcement": "Multi-ply, synthetic textile, dual wire helix"}, "23": {"Construction: Tube": "Nitrile - Type C. Black. High oil resistance"}, "24": {"Standards: Tube": "ARPM Class A"}, "25": {"Recommended For": "Transfer of water, petroleum-based fluids, dilute acids, chemicals and abrasive slurries used in oil and gas well stimulation and fracking. Transfer of refined fuels (commercial gasoline, diesel fuel) oils and other petroleum products. Transfer hoses are designed for intermittent contact with refined fuels and must be drained after use. Ideal for offshore/onshore dock hose transfer applications involving suction and discharge service for diesel oils and other similar petroleum products where an extremely light-weight, hardwall, flexible hose with a high rated working pressure and a small minimum bend radius is required. For Bio-Diesel and other alternative fuel applications, see Fuel Master\u00ae XTreme\u2122. Petroleum transfer hoses may be used with all grades of Bio-Diesel only if the exposure is intermittent and the hose is drained between uses."}, "26": {"Caution": "Do not convey fuels over +120\u00b0F (+49\u00b0C)."}, "27": {"Couplings Note": "Select Ind Hose Coupling Reference Sheet link below for additional information."}, "28": {"Customer Pack": "200"}, "29": {"Weight (lbs.)": "4.64"}} | 4688-00592 | gates/mm-black-gold-oilfield-service-400sd
43 | Black Gold™ Oilfield Service 400D MegaTuff | 4110-000000-000012 | 1 | 3X200 BG OILFIELD SERV400D-MTF | HoseVariantProduct | 41101101 | 770075503705 | 3X200FT BLACK GOLD OILFIELD SERVICE 400D MEGATUFF | https://www.gates.com/us/en/search.p.4110-000000-000012.v.4110-01101.html | {"0": {"Vacuum (In. Hg)": "10"}, "1": {"Continuous Operating Temperature Range": "-40\u00b0F to +180\u00b0F"}, "2": {"Minimum Bend Radius (in)": "22"}, "3": {"Minimum Bend Radius (mm)": "559"}, "4": {"Hose Inside Diameter (in).": "3"}, "5": {"Hose Inside Diameter (mm)": "76.2"}, "6": {"Hose Outside Diameter (in)": "3.67"}, "7": {"Hose Outside Diameter (mm)": "93.2"}, "8": {"Inside Diameter (in)": "3"}, "9": {"Inside Diameter (mm)": "76.2"}, "10": {"Temperature Range": "-40\u00b0F to +180\u00b0F (-40\u00b0C to +82\u00b0C)"}, "11": {"Working Pressure (psi)": "400"}, "12": {"Length (m)": "61"}, "13": {"Outside Diameter (in)": "3.67"}, "14": {"Outside Diameter (mm)": "76.2"}, "15": {"Coupling Recommendation": "14 Interlocking, Ground Joint. 15 Interlocking, Washer Joint. 71 Permanent Swaged or Crimped."}, "16": {"Color": "Black"}, "17": {"Cover": "Ultra High Molecular Weight Polyethylene - Type L. Wrapped."}, "18": {"Reinforcement": "Multi-ply, synthetic textile, static filament"}, "19": {"Tube": "Nitrile - Type C. High oil resistance."}, "20": {"Construction: Cover": "Ultra High Molecular Weight Polyethylene - Type L"}, "21": {"Construction: Design Factor": "4:1"}, "22": {"Construction: Reinforcement": "Multi-ply, synthetic textile, static filament"}, "23": {"Construction: Tube": "Nitrile - Type C. Black. High oil resistance"}, "24": {"Standards: Tube": "ARPM Class A"}, "25": {"Recommended For": "Transfer of water, petroleum-based fluids, dilute acids, chemicals and abrasive slurries used in oil and gas well stimulation and fracking. Transfer of refined fuels (commercial gasoline, diesel fuel) oils and other petroleum products. Transfer hoses are designed for intermittent contact with refined fuels and must be drained after use. Ideal for offshore/onshore dock hose transfer applications involving discharge service for diesel oils and other similar petroleum products where an extremely lightweight, flexible hose with a high rated working pressure and a small minimum bend radius is required. For Bio-Diesel and other alternative fuel applications, see Fuel Master\u00ae XTreme\u2122. Petroleum transfer hoses may be used with all grades of Bio-Diesel only if the exposure is intermittent and the hose is drained between uses."}, "26": {"Caution": "Do not convey fuels over +120\u00b0F (+49\u00b0C)."}, "27": {"Couplings Note": "Select Ind Hose Coupling Reference Sheet link below for additional information."}, "28": {"Customer Pack": "200"}, "29": {"Weight (lbs.)": "1.51"}} | 4110-01101 | gates/mm-black-gold-oilfield-service-400d
43 | Black Gold™ Oilfield Service 400D MegaTuff | 4110-000000-000012 | 2 | 4X200 BG OILFIELD SERV400D-MTF | HoseVariantProduct | 41101102 | 770075503712 | 4X200FT BLACK GOLD OILFIELD SERVICE 400D MEGATUFF | https://www.gates.com/us/en/search.p.4110-000000-000012.v.4110-01102.html | {"0": {"Vacuum (In. Hg)": "10"}, "1": {"Continuous Operating Temperature Range": "-40\u00b0F to +180\u00b0F"}, "2": {"Minimum Bend Radius (in)": "30"}, "3": {"Minimum Bend Radius (mm)": "762"}, "4": {"Hose Inside Diameter (in).": "4"}, "5": {"Hose Inside Diameter (mm)": "101.6"}, "6": {"Hose Outside Diameter (in)": "4.84"}, "7": {"Hose Outside Diameter (mm)": "122.9"}, "8": {"Inside Diameter (in)": "4"}, "9": {"Inside Diameter (mm)": "101.6"}, "10": {"Temperature Range": "-40\u00b0F to +180\u00b0F (-40\u00b0C to +82\u00b0C)"}, "11": {"Working Pressure (psi)": "400"}, "12": {"Length (m)": "61"}, "13": {"Outside Diameter (in)": "4.84"}, "14": {"Outside Diameter (mm)": "101.6"}, "15": {"Coupling Recommendation": "14 Interlocking, Ground Joint. 15 Interlocking, Washer Joint. 71 Permanent Swaged or Crimped."}, "16": {"Color": "Black"}, "17": {"Cover": "Ultra High Molecular Weight Polyethylene - Type L. Wrapped."}, "18": {"Reinforcement": "Multi-ply, synthetic textile, static filament"}, "19": {"Tube": "Nitrile - Type C. High oil resistance."}, "20": {"Construction: Cover": "Ultra High Molecular Weight Polyethylene - Type L"}, "21": {"Construction: Design Factor": "4:1"}, "22": {"Construction: Reinforcement": "Multi-ply, synthetic textile, static filament"}, "23": {"Construction: Tube": "Nitrile - Type C. Black. High oil resistance"}, "24": {"Standards: Tube": "ARPM Class A"}, "25": {"Recommended For": "Transfer of water, petroleum-based fluids, dilute acids, chemicals and abrasive slurries used in oil and gas well stimulation and fracking. Transfer of refined fuels (commercial gasoline, diesel fuel) oils and other petroleum products. Transfer hoses are designed for intermittent contact with refined fuels and must be drained after use. Ideal for offshore/onshore dock hose transfer applications involving discharge service for diesel oils and other similar petroleum products where an extremely lightweight, flexible hose with a high rated working pressure and a small minimum bend radius is required. For Bio-Diesel and other alternative fuel applications, see Fuel Master\u00ae XTreme\u2122. Petroleum transfer hoses may be used with all grades of Bio-Diesel only if the exposure is intermittent and the hose is drained between uses."}, "26": {"Caution": "Do not convey fuels over +120\u00b0F (+49\u00b0C)."}, "27": {"Couplings Note": "Select Ind Hose Coupling Reference Sheet link below for additional information."}, "28": {"Customer Pack": "200"}, "29": {"Weight (lbs.)": "3.1"}} | 4110-01102 | gates/mm-black-gold-oilfield-service-400d
43 | Black Gold™ Oilfield Service 400D MegaTuff | 4110-000000-000012 | 3 | 3X100 BG OILFIELD SERV400D-MTF | HoseVariantProduct | 41101107 | 770075517146 | 3X100FT BLACK GOLD OILFIELD SERVICE 400D MEGATUFF | https://www.gates.com/us/en/search.p.4110-000000-000012.v.4110-01107.html | {"0": {"Vacuum (In. Hg)": "10"}, "1": {"Continuous Operating Temperature Range": "-40\u00b0F to +180\u00b0F"}, "2": {"Minimum Bend Radius (in)": "22"}, "3": {"Minimum Bend Radius (mm)": "559"}, "4": {"Hose Inside Diameter (in).": "3"}, "5": {"Hose Inside Diameter (mm)": "76.2"}, "6": {"Hose Outside Diameter (in)": "3.67"}, "7": {"Hose Outside Diameter (mm)": "93.2"}, "8": {"Inside Diameter (in)": "3"}, "9": {"Inside Diameter (mm)": "76.2"}, "10": {"Temperature Range": "-40\u00b0F to +180\u00b0F (-40\u00b0C to +82\u00b0C)"}, "11": {"Working Pressure (psi)": "400"}, "12": {"Length (m)": "30.5"}, "13": {"Outside Diameter (in)": "3.67"}, "14": {"Outside Diameter (mm)": "76.2"}, "15": {"Coupling Recommendation": "14 Interlocking, Ground Joint. 15 Interlocking, Washer Joint. 71 Permanent Swaged or Crimped."}, "16": {"Color": "Black"}, "17": {"Cover": "Ultra High Molecular Weight Polyethylene - Type L. Wrapped."}, "18": {"Reinforcement": "Multi-ply, synthetic textile, static filament"}, "19": {"Tube": "Nitrile - Type C. High oil resistance."}, "20": {"Construction: Cover": "Ultra High Molecular Weight Polyethylene - Type L"}, "21": {"Construction: Design Factor": "4:1"}, "22": {"Construction: Reinforcement": "Multi-ply, synthetic textile, static filament"}, "23": {"Construction: Tube": "Nitrile - Type C. Black. High oil resistance"}, "24": {"Standards: Tube": "ARPM Class A"}, "25": {"Recommended For": "Transfer of water, petroleum-based fluids, dilute acids, chemicals and abrasive slurries used in oil and gas well stimulation and fracking. Transfer of refined fuels (commercial gasoline, diesel fuel) oils and other petroleum products. Transfer hoses are designed for intermittent contact with refined fuels and must be drained after use. Ideal for offshore/onshore dock hose transfer applications involving discharge service for diesel oils and other similar petroleum products where an extremely lightweight, flexible hose with a high rated working pressure and a small minimum bend radius is required. For Bio-Diesel and other alternative fuel applications, see Fuel Master\u00ae XTreme\u2122. Petroleum transfer hoses may be used with all grades of Bio-Diesel only if the exposure is intermittent and the hose is drained between uses."}, "26": {"Caution": "Do not convey fuels over +120\u00b0F (+49\u00b0C)."}, "27": {"Couplings Note": "Select Ind Hose Coupling Reference Sheet link below for additional information."}, "28": {"Customer Pack": "100"}, "29": {"Weight (lbs.)": "1.51"}} | 4110-01107 | gates/mm-black-gold-oilfield-service-400d
43 | Black Gold™ Oilfield Service 400D MegaTuff | 4110-000000-000012 | 4 | 4X100 BG OILFIELD SERV400D-MTF | HoseVariantProduct | 41101108 | 770075517160 | 4X100FT BLACK GOLD OILFIELD SERVICE 400D MEGATUFF | https://www.gates.com/us/en/search.p.4110-000000-000012.v.4110-01108.html | {"0": {"Vacuum (In. Hg)": "10"}, "1": {"Continuous Operating Temperature Range": "-40\u00b0F to +180\u00b0F"}, "2": {"Minimum Bend Radius (in)": "30"}, "3": {"Minimum Bend Radius (mm)": "762"}, "4": {"Hose Inside Diameter (in).": "4"}, "5": {"Hose Inside Diameter (mm)": "101.6"}, "6": {"Hose Outside Diameter (in)": "4.84"}, "7": {"Hose Outside Diameter (mm)": "122.9"}, "8": {"Inside Diameter (in)": "4"}, "9": {"Inside Diameter (mm)": "101.6"}, "10": {"Temperature Range": "-40\u00b0F to +180\u00b0F (-40\u00b0C to +82\u00b0C)"}, "11": {"Working Pressure (psi)": "400"}, "12": {"Length (m)": "30.5"}, "13": {"Outside Diameter (in)": "4.84"}, "14": {"Outside Diameter (mm)": "101.6"}, "15": {"Coupling Recommendation": "14 Interlocking, Ground Joint. 15 Interlocking, Washer Joint. 71 Permanent Swaged or Crimped."}, "16": {"Color": "Black"}, "17": {"Cover": "Ultra High Molecular Weight Polyethylene - Type L. Wrapped."}, "18": {"Reinforcement": "Multi-ply, synthetic textile, static filament"}, "19": {"Tube": "Nitrile - Type C. High oil resistance."}, "20": {"Construction: Cover": "Ultra High Molecular Weight Polyethylene - Type L"}, "21": {"Construction: Design Factor": "4:1"}, "22": {"Construction: Reinforcement": "Multi-ply, synthetic textile, static filament"}, "23": {"Construction: Tube": "Nitrile - Type C. Black. High oil resistance"}, "24": {"Standards: Tube": "ARPM Class A"}, "25": {"Recommended For": "Transfer of water, petroleum-based fluids, dilute acids, chemicals and abrasive slurries used in oil and gas well stimulation and fracking. Transfer of refined fuels (commercial gasoline, diesel fuel) oils and other petroleum products. Transfer hoses are designed for intermittent contact with refined fuels and must be drained after use. Ideal for offshore/onshore dock hose transfer applications involving discharge service for diesel oils and other similar petroleum products where an extremely lightweight, flexible hose with a high rated working pressure and a small minimum bend radius is required. For Bio-Diesel and other alternative fuel applications, see Fuel Master\u00ae XTreme\u2122. Petroleum transfer hoses may be used with all grades of Bio-Diesel only if the exposure is intermittent and the hose is drained between uses."}, "26": {"Caution": "Do not convey fuels over +120\u00b0F (+49\u00b0C)."}, "27": {"Couplings Note": "Select Ind Hose Coupling Reference Sheet link below for additional information."}, "28": {"Customer Pack": "100"}, "29": {"Weight (lbs.)": "3.17"}} | 4110-01108 | gates/mm-black-gold-oilfield-service-400d
43 | Black Gold™ Oilfield Service 400D MegaTuff | 4110-000000-000012 | 5 | 4X100 BG OILFIELD SER400SD-MTF | HoseVariantProduct | 46882274 |  | 4X100FT BLACK GOLD OILFIELD SERVICE 400SD MEGATUFF | https://www.gates.com/us/en/search.p.4110-000000-000012.v.46882274.html | {"0": {"Vacuum (In. Hg)": "30"}, "1": {"Minimum Bend Radius (in)": "41"}, "2": {"Minimum Bend Radius (mm)": "1041.4"}, "3": {"Inside Diameter (in)": "4"}, "4": {"Inside Diameter (mm)": "101.6"}, "5": {"Temperature Range": "-40\u00b0F to +180\u00b0F (-40\u00b0C to +82\u00b0C)"}, "6": {"Working Pressure (psi)": "400"}, "7": {"Length (m)": "30.5"}, "8": {"Outside Diameter (in)": "5.14"}, "9": {"Outside Diameter (mm)": "101.6"}, "10": {"Coupling Recommendation": "14 Interlocking, Ground Joint. 15 Interlocking, Washer Joint. 71 Permanent Swaged or Crimped."}, "11": {"Color": "Black"}, "12": {"Cover": "Ultra High Molecular Weight Polyethylene - Type L. Wrapped."}, "13": {"Reinforcement": "Multi-ply, synthetic textile, dual wire helix"}, "14": {"Tube": "Nitrile - Type C. High oil resistance."}, "15": {"Construction: Cover": "Ultra High Molecular Weight Polyethylene - Type L"}, "16": {"Construction: Design Factor": "4:1"}, "17": {"Construction: Reinforcement": "Multi-ply, synthetic textile, dual wire helix"}, "18": {"Construction: Tube": "Nitrile - Type C. Black. High oil resistance"}, "19": {"Standards: Tube": "ARPM Class A"}, "20": {"Weight (lbs.)": ""}} | 46882274 | gates/mm-black-gold-oilfield-service-400sd
44 | Black Gold™ Oilfield Vacuum | 4688-000000-000001 | 1 | 2X100 BG OILFIELD VACUUM 150SD | HoseVariantProduct | 46881761 | 770075464068 | 2X100 BLACK GOLD OILFIELD VACUUM 150SD | https://www.gates.com/us/en/search.p.4688-000000-000001.v.4688-01761.html | {"0": {"Vacuum (In. Hg)": "30"}, "1": {"Continuous Operating Temperature Range": "-40\u00b0F to +150\u00b0F"}, "2": {"Minimum Bend Radius (in)": "4"}, "3": {"Minimum Bend Radius (mm)": "102"}, "4": {"Hose Inside Diameter (in).": "2"}, "5": {"Hose Inside Diameter (mm)": "50.8"}, "6": {"Hose Outside Diameter (in)": "2.47"}, "7": {"Hose Outside Diameter (mm)": "62.7"}, "8": {"Inside Diameter (in)": "2"}, "9": {"Inside Diameter (mm)": "50.8"}, "10": {"Temperature Range": "-40\u00b0F to +150\u00b0F (-40\u00b0C to +66\u00b0C)"}, "11": {"Working Pressure (psi)": "150"}, "12": {"Length (m)": "30.5"}, "13": {"Outside Diameter (in)": "2.47"}, "14": {"Outside Diameter (mm)": "50.8"}, "15": {"Coupling Recommendation": "6 Malleable Iron Pin Lug. 7 Combination Nipple. 78 Crimp Sleeves."}, "16": {"Color": "Black"}, "17": {"Cover": "SBR - Type D. Corrugated."}, "18": {"Reinforcement": "Multi-ply, synthetic textile, dual wire helix"}, "19": {"Tube": "Nitrile - Type C. Medium oil resistance."}, "20": {"Construction: Cover": "SBR - Type D"}, "21": {"Construction: Design Factor": "3:1"}, "22": {"Construction: Reinforcement": "Multi-ply, synthetic textile, dual wire helix"}, "23": {"Construction: Tube": "Nitrile - Type C. Black. Medium oil resistance"}, "24": {"Standards: Tube": "ARPM Class B"}, "25": {"Recommended For": "An economical, lightweight hose designed for oilfield waste pit recovery, tank truck service, including oilfield vacuum truck, where full suction or rated working pressures are required. Ideal for applications handling crude oil, salt and fresh water, tank bottoms, drilling mud, dilute solutions of hydrochloric acids and sewage transfer. Reference Gates Chemical Resistance Table."}, "26": {"Caution": "Not recommended for refined petroleum products such as gasoline or diesel. Drain hose after use."}, "27": {"Couplings Note": "Select Ind Hose Coupling Reference Sheet link below for additional information."}, "28": {"Customer Pack": "100"}, "29": {"Weight (lbs.)": "1.05"}} | 4688-01761 | gates/mm-black-gold-oilfield-vacuum
44 | Black Gold™ Oilfield Vacuum | 4688-000000-000001 | 2 | 3X100 BG OILFIELD VACUUM 150SD | HoseVariantProduct | 46881762 | 770075464075 | 3X100 BLACK GOLD OILFIELD VACUUM 150SD | https://www.gates.com/us/en/search.p.4688-000000-000001.v.4688-01762.html | {"0": {"Vacuum (In. Hg)": "30"}, "1": {"Continuous Operating Temperature Range": "-40\u00b0F to +150\u00b0F"}, "2": {"Minimum Bend Radius (in)": "6"}, "3": {"Minimum Bend Radius (mm)": "152"}, "4": {"Hose Inside Diameter (in).": "3"}, "5": {"Hose Inside Diameter (mm)": "76.2"}, "6": {"Hose Outside Diameter (in)": "3.5"}, "7": {"Hose Outside Diameter (mm)": "88.9"}, "8": {"Inside Diameter (in)": "3"}, "9": {"Inside Diameter (mm)": "76.2"}, "10": {"Temperature Range": "-40\u00b0F to +150\u00b0F (-40\u00b0C to +66\u00b0C)"}, "11": {"Working Pressure (psi)": "150"}, "12": {"Length (m)": "30.5"}, "13": {"Outside Diameter (in)": "3.50"}, "14": {"Outside Diameter (mm)": "76.2"}, "15": {"Coupling Recommendation": "6 Malleable Iron Pin Lug. 7 Combination Nipple. 78 Crimp Sleeves."}, "16": {"Color": "Black"}, "17": {"Cover": "SBR - Type D. Corrugated."}, "18": {"Reinforcement": "Multi-ply, synthetic textile, dual wire helix"}, "19": {"Tube": "Nitrile - Type C. Medium oil resistance."}, "20": {"Construction: Cover": "SBR - Type D"}, "21": {"Construction: Design Factor": "3:1"}, "22": {"Construction: Reinforcement": "Multi-ply, synthetic textile, dual wire helix"}, "23": {"Construction: Tube": "Nitrile - Type C. Black. Medium oil resistance"}, "24": {"Standards: Tube": "ARPM Class B"}, "25": {"Recommended For": "An economical, lightweight hose designed for oilfield waste pit recovery, tank truck service, including oilfield vacuum truck, where full suction or rated working pressures are required. Ideal for applications handling crude oil, salt and fresh water, tank bottoms, drilling mud, dilute solutions of hydrochloric acids and sewage transfer. Reference Gates Chemical Resistance Table."}, "26": {"Caution": "Not recommended for refined petroleum products such as gasoline or diesel. Drain hose after use."}, "27": {"Couplings Note": "Select Ind Hose Coupling Reference Sheet link below for additional information."}, "28": {"Customer Pack": "100"}, "29": {"Weight (lbs.)": "2.17"}} | 4688-01762 | gates/mm-black-gold-oilfield-vacuum
44 | Black Gold™ Oilfield Vacuum | 4688-000000-000001 | 3 | 4X100 BG OILFIELD VACUUM 100SD | HoseVariantProduct | 46881763 | 770075464082 | 4X100 BLACK GOLD OILFIELD VACUUM 100SD | https://www.gates.com/us/en/search.p.4688-000000-000001.v.4688-01763.html | {"0": {"Vacuum (In. Hg)": "30"}, "1": {"Continuous Operating Temperature Range": "-40\u00b0F to +150\u00b0F"}, "2": {"Minimum Bend Radius (in)": "8"}, "3": {"Minimum Bend Radius (mm)": "203"}, "4": {"Hose Inside Diameter (in).": "4"}, "5": {"Hose Inside Diameter (mm)": "101.6"}, "6": {"Hose Outside Diameter (in)": "4.52"}, "7": {"Hose Outside Diameter (mm)": "114.8"}, "8": {"Inside Diameter (in)": "4"}, "9": {"Inside Diameter (mm)": "101.6"}, "10": {"Temperature Range": "-40\u00b0F to +150\u00b0F (-40\u00b0C to +66\u00b0C)"}, "11": {"Working Pressure (psi)": "100"}, "12": {"Length (m)": "30.5"}, "13": {"Outside Diameter (in)": "4.52"}, "14": {"Outside Diameter (mm)": "101.6"}, "15": {"Coupling Recommendation": "6 Malleable Iron Pin Lug. 7 Combination Nipple. 78 Crimp Sleeves."}, "16": {"Color": "Black"}, "17": {"Cover": "SBR - Type D. Corrugated."}, "18": {"Reinforcement": "Multi-ply, synthetic textile, dual wire helix"}, "19": {"Tube": "Nitrile - Type C. Medium oil resistance."}, "20": {"Construction: Cover": "SBR - Type D"}, "21": {"Construction: Design Factor": "3:1"}, "22": {"Construction: Reinforcement": "Multi-ply, synthetic textile, dual wire helix"}, "23": {"Construction: Tube": "Nitrile - Type C. Black. Medium oil resistance"}, "24": {"Standards: Tube": "ARPM Class B"}, "25": {"Recommended For": "An economical, lightweight hose designed for oilfield waste pit recovery, tank truck service, including oilfield vacuum truck, where full suction or rated working pressures are required. Ideal for applications handling crude oil, salt and fresh water, tank bottoms, drilling mud, dilute solutions of hydrochloric acids and sewage transfer. Reference Gates Chemical Resistance Table."}, "26": {"Caution": "Not recommended for refined petroleum products such as gasoline or diesel. Drain hose after use."}, "27": {"Couplings Note": "Select Ind Hose Coupling Reference Sheet link below for additional information."}, "28": {"Customer Pack": "100"}, "29": {"Weight (lbs.)": "2.14"}} | 4688-01763 | gates/mm-black-gold-oilfield-vacuum
45 | Black Gold™ Potable Water | 3132-000000-000001 | 1 | 1X200 BG POTABLE WATER 300D | HoseVariantProduct | 31320803 | 072053643626 | 1X200 BLACK GOLD POTABLE WATER 300D | https://www.gates.com/us/en/search.p.3132-000000-000001.v.3132-00803.html | {"0": {"Vacuum (In. Hg)": "15"}, "1": {"Continuous Operating Temperature Range": "-40\u00b0F to +150\u00b0F"}, "2": {"Minimum Bend Radius (in)": "10"}, "3": {"Minimum Bend Radius (mm)": "254"}, "4": {"Hose Inside Diameter (in).": "1"}, "5": {"Hose Inside Diameter (mm)": "25.4"}, "6": {"Hose Outside Diameter (in)": "1.53"}, "7": {"Hose Outside Diameter (mm)": "38.9"}, "8": {"Inside Diameter (in)": "1"}, "9": {"Inside Diameter (mm)": "25.4"}, "10": {"Temperature Range": "-40\u00b0F to +150\u00b0F (-40\u00b0C to +66\u00b0C)"}, "11": {"Working Pressure (psi)": "300"}, "12": {"Length (m)": "61"}, "13": {"Outside Diameter (in)": "1.53"}, "14": {"Outside Diameter (mm)": "25.4"}, "15": {"Coupling Recommendation": "14 Interlocking, Ground Joint. 15 Interlocking, Washer Joint. 71 Permanent Swaged or Crimped. 8 Tri-Lokt."}, "16": {"Color": "Tan"}, "17": {"Cover": "EPDM - Type P. Smooth."}, "18": {"Reinforcement": "Multi-ply, synthetic textile, static filament"}, "19": {"Tube": "Natural Rubber - Type D2. Limited oil resistance."}, "20": {"Construction: Cover": "EPDM - Type P"}, "21": {"Construction: Design Factor": "4:1"}, "22": {"Construction: Reinforcement": "Multi-ply, synthetic textile, static filament"}, "23": {"Construction: Tube": "Natural Rubber - Type D2. White. Limited oil resistance"}, "24": {"Standards": "Tube meets FDA requirements."}, "25": {"Standards: Tube": "Meets applicable FDA requirements"}, "26": {"Recommended For": "Transfer of potable water, non-potable water or liquids not containing oils or chemicals and applications which require a lightweight, flexible hose with a tight bend radius and a high rated working pressure in long continuous lengths."}, "27": {"Couplings Note": "Select Ind Hose Coupling Reference Sheet link below for additional information."}, "28": {"Customer Pack": "200"}, "29": {"Weight (lbs.)": "0.56"}} | 3132-00803 | gates/mm-black-gold-potable-water
45 | Black Gold™ Potable Water | 3132-000000-000001 | 2 | 2X200 BG POTABLE WATER 300D | HoseVariantProduct | 31320815 | 072053643633 | 2X200 BLACK GOLD POTABLE WATER 300D | https://www.gates.com/us/en/search.p.3132-000000-000001.v.3132-00815.html | {"0": {"Vacuum (In. Hg)": "10"}, "1": {"Continuous Operating Temperature Range": "-40\u00b0F to +150\u00b0F"}, "2": {"Minimum Bend Radius (in)": "14"}, "3": {"Minimum Bend Radius (mm)": "356"}, "4": {"Hose Inside Diameter (in).": "2"}, "5": {"Hose Inside Diameter (mm)": "50.8"}, "6": {"Hose Outside Diameter (in)": "2.7"}, "7": {"Hose Outside Diameter (mm)": "68.6"}, "8": {"Inside Diameter (in)": "2"}, "9": {"Inside Diameter (mm)": "50.8"}, "10": {"Temperature Range": "-40\u00b0F to +150\u00b0F (-40\u00b0C to +66\u00b0C)"}, "11": {"Working Pressure (psi)": "300"}, "12": {"Length (m)": "61"}, "13": {"Outside Diameter (in)": "2.70"}, "14": {"Outside Diameter (mm)": "50.8"}, "15": {"Coupling Recommendation": "14 Interlocking, Ground Joint. 15 Interlocking, Washer Joint. 71 Permanent Swaged or Crimped. 8 Tri-Lokt."}, "16": {"Color": "Tan"}, "17": {"Cover": "EPDM - Type P. Smooth."}, "18": {"Reinforcement": "Multi-ply, synthetic textile, static filament"}, "19": {"Tube": "Natural Rubber - Type D2. Limited oil resistance."}, "20": {"Construction: Cover": "EPDM - Type P"}, "21": {"Construction: Design Factor": "4:1"}, "22": {"Construction: Reinforcement": "Multi-ply, synthetic textile, static filament"}, "23": {"Construction: Tube": "Natural Rubber - Type D2. White. Limited oil resistance"}, "24": {"Standards": "Tube meets FDA requirements."}, "25": {"Standards: Tube": "Meets applicable FDA requirements"}, "26": {"Recommended For": "Transfer of potable water, non-potable water or liquids not containing oils or chemicals and applications which require a lightweight, flexible hose with a tight bend radius and a high rated working pressure in long continuous lengths."}, "27": {"Couplings Note": "Select Ind Hose Coupling Reference Sheet link below for additional information."}, "28": {"Customer Pack": "200"}, "29": {"Weight (lbs.)": "1.49"}} | 3132-00815 | gates/mm-black-gold-potable-water
45 | Black Gold™ Potable Water | 3132-000000-000001 | 3 | 3X200 BG POTABLE WATER 200D | HoseVariantProduct | 31320823 | 072053643657 | 3X200 BLACK GOLD POTABLE WATER 200D | https://www.gates.com/us/en/search.p.3132-000000-000001.v.3132-00823.html | {"0": {"Vacuum (In. Hg)": "10"}, "1": {"Continuous Operating Temperature Range": "-40\u00b0F to +150\u00b0F"}, "2": {"Minimum Bend Radius (in)": "21"}, "3": {"Minimum Bend Radius (mm)": "533"}, "4": {"Hose Inside Diameter (in).": "3"}, "5": {"Hose Inside Diameter (mm)": "76.2"}, "6": {"Hose Outside Diameter (in)": "3.7"}, "7": {"Hose Outside Diameter (mm)": "94"}, "8": {"Inside Diameter (in)": "3"}, "9": {"Inside Diameter (mm)": "76.2"}, "10": {"Temperature Range": "-40\u00b0F to +150\u00b0F (-40\u00b0C to +66\u00b0C)"}, "11": {"Working Pressure (psi)": "200"}, "12": {"Length (m)": "61"}, "13": {"Outside Diameter (in)": "3.70"}, "14": {"Outside Diameter (mm)": "76.2"}, "15": {"Coupling Recommendation": "14 Interlocking, Ground Joint. 15 Interlocking, Washer Joint. 71 Permanent Swaged or Crimped. 8 Tri-Lokt."}, "16": {"Color": "Tan"}, "17": {"Cover": "EPDM - Type P. Smooth."}, "18": {"Reinforcement": "Multi-ply, synthetic textile, static filament"}, "19": {"Tube": "Natural Rubber - Type D2. Limited oil resistance."}, "20": {"Construction: Cover": "EPDM - Type P"}, "21": {"Construction: Design Factor": "4:1"}, "22": {"Construction: Reinforcement": "Multi-ply, synthetic textile, static filament"}, "23": {"Construction: Tube": "Natural Rubber - Type D2. White. Limited oil resistance"}, "24": {"Standards": "Tube meets FDA requirements."}, "25": {"Standards: Tube": "Meets applicable FDA requirements"}, "26": {"Recommended For": "Transfer of potable water, non-potable water or liquids not containing oils or chemicals and applications which require a lightweight, flexible hose with a tight bend radius and a high rated working pressure in long continuous lengths."}, "27": {"Couplings Note": "Select Ind Hose Coupling Reference Sheet link below for additional information."}, "28": {"Customer Pack": "200"}, "29": {"Weight (lbs.)": "2.15"}} | 3132-00823 | gates/mm-black-gold-potable-water
45 | Black Gold™ Potable Water | 3132-000000-000001 | 4 | 4X200 BG POTABLE WATER 150D | HoseVariantProduct | 31320832 | 072053643664 | 4X200 BLACK GOLD POTABLE WATER 150D | https://www.gates.com/us/en/search.p.3132-000000-000001.v.3132-00832.html | {"0": {"Vacuum (In. Hg)": "10"}, "1": {"Continuous Operating Temperature Range": "-40\u00b0F to +150\u00b0F"}, "2": {"Minimum Bend Radius (in)": "28"}, "3": {"Minimum Bend Radius (mm)": "711"}, "4": {"Hose Inside Diameter (in).": "4"}, "5": {"Hose Inside Diameter (mm)": "101.6"}, "6": {"Hose Outside Diameter (in)": "4.7"}, "7": {"Hose Outside Diameter (mm)": "119.4"}, "8": {"Inside Diameter (in)": "4"}, "9": {"Inside Diameter (mm)": "101.6"}, "10": {"Temperature Range": "-40\u00b0F to +150\u00b0F (-40\u00b0C to +66\u00b0C)"}, "11": {"Working Pressure (psi)": "150"}, "12": {"Length (m)": "61"}, "13": {"Outside Diameter (in)": "4.70"}, "14": {"Outside Diameter (mm)": "101.6"}, "15": {"Coupling Recommendation": "14 Interlocking, Ground Joint. 15 Interlocking, Washer Joint. 71 Permanent Swaged or Crimped. 8 Tri-Lokt."}, "16": {"Color": "Tan"}, "17": {"Cover": "EPDM - Type P. Smooth."}, "18": {"Reinforcement": "Multi-ply, synthetic textile, static filament"}, "19": {"Tube": "Natural Rubber - Type D2. Limited oil resistance."}, "20": {"Construction: Cover": "EPDM - Type P"}, "21": {"Construction: Design Factor": "4:1"}, "22": {"Construction: Reinforcement": "Multi-ply, synthetic textile, static filament"}, "23": {"Construction: Tube": "Natural Rubber - Type D2. White. Limited oil resistance"}, "24": {"Standards": "Tube meets FDA requirements."}, "25": {"Standards: Tube": "Meets applicable FDA requirements"}, "26": {"Recommended For": "Transfer of potable water, non-potable water or liquids not containing oils or chemicals and applications which require a lightweight, flexible hose with a tight bend radius and a high rated working pressure in long continuous lengths."}, "27": {"Couplings Note": "Select Ind Hose Coupling Reference Sheet link below for additional information."}, "28": {"Customer Pack": "200"}, "29": {"Weight (lbs.)": "2.74"}} | 3132-00832 | gates/mm-black-gold-potable-water
46 | Braid Stainless Steel Couplings | 7362-000000-000000 | 1 | G17100-0404 / 4B-4MP-SS | CouplingVariantProduct | 736200245 | 770075419440 | G17100-0404 4B-4MP-SS | https://www.gates.com/us/en/search.p.7362-000000-000000.v.7362-000245.html | {"0": {"H1 Stem Hex (in)": "0.563"}, "1": {"H1 Stem Hex (mm)": "14.3"}, "2": {"C Cutoff (in)": "1.142"}, "3": {"C Cutoff (mm)": "29"}, "4": {"L Length (in)": "2.161"}, "5": {"L Length (mm)": "54.9"}, "6": {"Hose Inside Diameter (in)": "0.252"}, "7": {"Hose Inside Diameter (mm)": "6.4"}, "8": {"Inside Diameter (in)": "0.252"}, "9": {"Inside Diameter (mm)": "6.4"}, "10": {"C (in)": "1.14"}, "11": {"L (in)": "2.16"}, "12": {"Material": "Stainless Steel"}, "13": {"Customer Pack": "1"}, "14": {"Weight (lbs.)": "0.0682"}} | 7362-000245 | gates/mm-stainless-steel-braid-couplings-g17100
46 | Braid Stainless Steel Couplings | 7362-000000-000000 | 2 | G17100-0606 / 6B-6MP-SS | CouplingVariantProduct | 736200275 | 770075419570 | G17100-0606 6B-6MP-SS | https://www.gates.com/us/en/search.p.7362-000000-000000.v.7362-000275.html | {"0": {"H1 Stem Hex (in)": "0.689"}, "1": {"H1 Stem Hex (mm)": "17.5"}, "2": {"C Cutoff (in)": "1.224"}, "3": {"C Cutoff (mm)": "31.1"}, "4": {"L Length (in)": "2.319"}, "5": {"L Length (mm)": "58.9"}, "6": {"Hose Inside Diameter (in)": "0.374"}, "7": {"Hose Inside Diameter (mm)": "9.5"}, "8": {"Inside Diameter (in)": "0.374"}, "9": {"Inside Diameter (mm)": "9.5"}, "10": {"C (in)": "1.22"}, "11": {"L (in)": "2.32"}, "12": {"Material": "Stainless Steel"}, "13": {"Customer Pack": "1"}, "14": {"Weight (lbs.)": "0.1"}} | 7362-000275 | gates/mm-stainless-steel-braid-couplings-g17100
46 | Braid Stainless Steel Couplings | 7362-000000-000000 | 3 | G17100-0808 / 8B-8MP-SS | CouplingVariantProduct | 736200295 | 770075419457 | G17100-0808 8B-8MP-SS | https://www.gates.com/us/en/search.p.7362-000000-000000.v.7362-000295.html | {"0": {"H1 Stem Hex (in)": "0.882"}, "1": {"H1 Stem Hex (mm)": "22.4"}, "2": {"C Cutoff (in)": "1.457"}, "3": {"C Cutoff (mm)": "37"}, "4": {"L Length (in)": "2.89"}, "5": {"L Length (mm)": "73.4"}, "6": {"Hose Inside Diameter (in)": "0.5"}, "7": {"Hose Inside Diameter (mm)": "12.7"}, "8": {"Inside Diameter (in)": "0.5"}, "9": {"Inside Diameter (mm)": "12.7"}, "10": {"C (in)": "1.46"}, "11": {"L (in)": "2.89"}, "12": {"Material": "Stainless Steel"}, "13": {"Customer Pack": "1"}, "14": {"Weight (lbs.)": "0.18"}} | 7362-000295 | gates/mm-stainless-steel-braid-couplings-g17100
46 | Braid Stainless Steel Couplings | 7362-000000-000000 | 4 | G17100-1212 / 12B-12MP-SS | CouplingVariantProduct | 736200325 | 770075419464 | G17100-1212 12B-12MP-SS | https://www.gates.com/us/en/search.p.7362-000000-000000.v.7362-000325.html | {"0": {"H1 Stem Hex (in)": "1.063"}, "1": {"H1 Stem Hex (mm)": "27"}, "2": {"C Cutoff (in)": "1.508"}, "3": {"C Cutoff (mm)": "38.3"}, "4": {"L Length (in)": "3.209"}, "5": {"L Length (mm)": "81.5"}, "6": {"Hose Inside Diameter (in)": "0.752"}, "7": {"Hose Inside Diameter (mm)": "19.1"}, "8": {"Inside Diameter (in)": "0.752"}, "9": {"Inside Diameter (mm)": "19.1"}, "10": {"C (in)": "1.51"}, "11": {"L (in)": "3.21"}, "12": {"Material": "Stainless Steel"}, "13": {"Customer Pack": "1"}, "14": {"Weight (lbs.)": "0.29"}} | 7362-000325 | gates/mm-stainless-steel-braid-couplings-g17100
46 | Braid Stainless Steel Couplings | 7362-000000-000000 | 5 | G17100-1616 / 16B-16MP-SS | CouplingVariantProduct | 736200355 | 770075419471 | G17100-1616 16B-16MP-SS | https://www.gates.com/us/en/search.p.7362-000000-000000.v.7362-000355.html | {"0": {"H1 Stem Hex (in)": "1.378"}, "1": {"H1 Stem Hex (mm)": "35"}, "2": {"C Cutoff (in)": "1.913"}, "3": {"C Cutoff (mm)": "48.6"}, "4": {"L Length (in)": "3.618"}, "5": {"L Length (mm)": "91.9"}, "6": {"Hose Inside Diameter (in)": "1"}, "7": {"Hose Inside Diameter (mm)": "25.4"}, "8": {"Inside Diameter (in)": "1"}, "9": {"Inside Diameter (mm)": "25.4"}, "10": {"C (in)": "1.91"}, "11": {"L (in)": "3.62"}, "12": {"Material": "Stainless Steel"}, "13": {"Customer Pack": "1"}, "14": {"Weight (lbs.)": "0.52"}} | 7362-000355 | gates/mm-stainless-steel-braid-couplings-g17100
46 | Braid Stainless Steel Couplings | 7362-000000-000000 | 6 | G17100-2020 / 20B-20MP-SS | CouplingVariantProduct | 736200385 | 770075426523 | G17100-2020 20B-20MP-SS | https://www.gates.com/us/en/search.p.7362-000000-000000.v.7362-000385.html | {"0": {"H1 Stem Hex (in)": "1.752"}, "1": {"H1 Stem Hex (mm)": "44.5"}, "2": {"C Cutoff (in)": "2.15"}, "3": {"C Cutoff (mm)": "54.6"}, "4": {"L Length (in)": "4.449"}, "5": {"L Length (mm)": "113"}, "6": {"Hose Inside Diameter (in)": "1.252"}, "7": {"Hose Inside Diameter (mm)": "31.8"}, "8": {"Inside Diameter (in)": "1.252"}, "9": {"Inside Diameter (mm)": "31.8"}, "10": {"C (in)": "2.14"}, "11": {"L (in)": "4.44"}, "12": {"Material": "Stainless Steel"}, "13": {"Customer Pack": "1"}, "14": {"Weight (lbs.)": "1.06"}} | 7362-000385 | gates/mm-stainless-steel-braid-couplings-g17100
46 | Braid Stainless Steel Couplings | 7362-000000-000000 | 7 | G17100-2424 / 24B-24MP-SS | CouplingVariantProduct | 736200405 | 770075451259 | G17100-2424 24B-24MP-SS | https://www.gates.com/us/en/search.p.7362-000000-000000.v.7362-000405.html | {"0": {"H1 Stem Hex (in)": "2"}, "1": {"H1 Stem Hex (mm)": "50.8"}, "2": {"C Cutoff (in)": "2.339"}, "3": {"C Cutoff (mm)": "59.4"}, "4": {"L Length (in)": "5.24"}, "5": {"L Length (mm)": "133.1"}, "6": {"Hose Inside Diameter (in)": "1.5"}, "7": {"Hose Inside Diameter (mm)": "38.1"}, "8": {"Inside Diameter (in)": "1.5"}, "9": {"Inside Diameter (mm)": "38.1"}, "10": {"C (in)": "2.34"}, "11": {"L (in)": "5.24"}, "12": {"Material": "Stainless Steel"}, "13": {"Customer Pack": "1"}, "14": {"Weight (lbs.)": "2.0"}} | 7362-000405 | gates/mm-stainless-steel-braid-couplings-g17100
46 | Braid Stainless Steel Couplings | 7362-000000-000000 | 8 | G17100-3232 / 32B-32MP-SS | CouplingVariantProduct | 736200425 | 770075457039 | G17100-3232 32B-32MP-SS | https://www.gates.com/us/en/search.p.7362-000000-000000.v.7362-000425.html | {"0": {"H1 Stem Hex (in)": "2.5"}, "1": {"H1 Stem Hex (mm)": "63.5"}, "2": {"C Cutoff (in)": "2.429"}, "3": {"C Cutoff (mm)": "61.7"}, "4": {"L Length (in)": "6.051"}, "5": {"L Length (mm)": "153.7"}, "6": {"Hose Inside Diameter (in)": "2"}, "7": {"Hose Inside Diameter (mm)": "50.8"}, "8": {"Inside Diameter (in)": "2"}, "9": {"Inside Diameter (mm)": "50.8"}, "10": {"C (in)": "2.43"}, "11": {"L (in)": "6.05"}, "12": {"Material": "Stainless Steel"}, "13": {"Customer Pack": "1"}, "14": {"Weight (lbs.)": "2.34"}} | 7362-000425 | gates/mm-stainless-steel-braid-couplings-g17100
46 | Braid Stainless Steel Couplings | 7362-000000-000000 | 9 | G17210-0404 / 4B-4FJSX-SS | CouplingVariantProduct | 736201205 | 770075416210 | G17210-0404 4B-4FJSX-SS | https://www.gates.com/us/en/search.p.7362-000000-000000.v.7362-001205.html | {"0": {"H1 Stem Hex (in)": "0.5"}, "1": {"H1 Stem Hex (mm)": "12.7"}, "2": {"H2 Nut Hex (in)": "0.559"}, "3": {"H2 Nut Hex (mm)": "14.2"}, "4": {"C Cutoff (in)": "1.217"}, "5": {"C Cutoff (mm)": "30.9"}, "6": {"L Length (in)": "2.244"}, "7": {"L Length (mm)": "57"}, "8": {"Hose Inside Diameter (in)": "0.252"}, "9": {"Hose Inside Diameter (mm)": "6.4"}, "10": {"Inside Diameter (in)": "0.252"}, "11": {"Inside Diameter (mm)": "6.4"}, "12": {"C (in)": "1.21"}, "13": {"L (in)": "2.24"}, "14": {"Material": "Stainless Steel"}, "15": {"Customer Pack": "1"}, "16": {"Weight (lbs.)": "0.065"}} | 7362-001205 | gates/mm-stainless-steel-braid-couplings-g17210
46 | Braid Stainless Steel Couplings | 7362-000000-000000 | 10 | G17170-0606 / 6B-6FJX-SS | CouplingVariantProduct | 736201225 | 770075416227 | G17170-0606 6B-6FJX-SS | https://www.gates.com/us/en/search.p.7362-000000-000000.v.7362-001225.html | {"0": {"H1 Stem Hex (in)": "0.622"}, "1": {"H1 Stem Hex (mm)": "15.8"}, "2": {"H2 Nut Hex (in)": "0.752"}, "3": {"H2 Nut Hex (mm)": "19.1"}, "4": {"C Cutoff (in)": "1.256"}, "5": {"C Cutoff (mm)": "31.9"}, "6": {"L Length (in)": "2.35"}, "7": {"L Length (mm)": "59.7"}, "8": {"Hose Inside Diameter (in)": "0.374"}, "9": {"Hose Inside Diameter (mm)": "9.5"}, "10": {"Inside Diameter (in)": "0.374"}, "11": {"Inside Diameter (mm)": "9.5"}, "12": {"C (in)": "1.26"}, "13": {"L (in)": "2.35"}, "14": {"Material": "Stainless Steel"}, "15": {"Customer Pack": "1"}, "16": {"Weight (lbs.)": "0.11"}} | 7362-001225 | gates/mm-stainless-steel-braid-couplings-g17170
46 | Braid Stainless Steel Couplings | 7362-000000-000000 | 11 | G17210-0808 / 8B-8FJSX-SS | CouplingVariantProduct | 736201265 | 770075416241 | G17210-0808 8B-8FJSX-SS | https://www.gates.com/us/en/search.p.7362-000000-000000.v.7362-001265.html | {"0": {"H1 Stem Hex (in)": "0.811"}, "1": {"H1 Stem Hex (mm)": "20.6"}, "2": {"H2 Nut Hex (in)": "0.87"}, "3": {"H2 Nut Hex (mm)": "22.1"}, "4": {"C Cutoff (in)": "1.382"}, "5": {"C Cutoff (mm)": "35.1"}, "6": {"L Length (in)": "2.819"}, "7": {"L Length (mm)": "71.6"}, "8": {"Hose Inside Diameter (in)": "0.5"}, "9": {"Hose Inside Diameter (mm)": "12.7"}, "10": {"Inside Diameter (in)": "0.5"}, "11": {"Inside Diameter (mm)": "12.7"}, "12": {"C (in)": "1.38"}, "13": {"L (in)": "2.82"}, "14": {"Material": "Stainless Steel"}, "15": {"Customer Pack": "1"}, "16": {"Weight (lbs.)": "0.16"}} | 7362-001265 | gates/mm-stainless-steel-braid-couplings-g17210
46 | Braid Stainless Steel Couplings | 7362-000000-000000 | 12 | G17210-1010 / 10B-10FJSX-SS | CouplingVariantProduct | 736201285 | 770075416258 | G17210-1010 10B-10FJSX-SS | https://www.gates.com/us/en/search.p.7362-000000-000000.v.7362-001285.html | {"0": {"H1 Stem Hex (in)": "0.929"}, "1": {"H1 Stem Hex (mm)": "23.6"}, "2": {"H2 Nut Hex (in)": "1.059"}, "3": {"H2 Nut Hex (mm)": "26.9"}, "4": {"C Cutoff (in)": "1.618"}, "5": {"C Cutoff (mm)": "41.1"}, "6": {"L Length (in)": "3.059"}, "7": {"L Length (mm)": "77.7"}, "8": {"Hose Inside Diameter (in)": "0.626"}, "9": {"Hose Inside Diameter (mm)": "15.9"}, "10": {"Inside Diameter (in)": "0.626"}, "11": {"Inside Diameter (mm)": "15.9"}, "12": {"C (in)": "1.61"}, "13": {"L (in)": "3.06"}, "14": {"Material": "Stainless Steel"}, "15": {"Customer Pack": "1"}, "16": {"Weight (lbs.)": "0.25"}} | 7362-001285 | gates/mm-stainless-steel-braid-couplings-g17210
46 | Braid Stainless Steel Couplings | 7362-000000-000000 | 13 | G17170-1212 / 12B-12FJX-SS | CouplingVariantProduct | 736201315 | 770075419488 | G17170-1212 12B-12FJX-SS | https://www.gates.com/us/en/search.p.7362-000000-000000.v.7362-001315.html | {"0": {"H1 Stem Hex (in)": "1.059"}, "1": {"H1 Stem Hex (mm)": "26.9"}, "2": {"H2 Nut Hex (in)": "1.252"}, "3": {"H2 Nut Hex (mm)": "31.8"}, "4": {"C Cutoff (in)": "1.709"}, "5": {"C Cutoff (mm)": "43.4"}, "6": {"L Length (in)": "3.409"}, "7": {"L Length (mm)": "86.6"}, "8": {"Hose Inside Diameter (in)": "0.752"}, "9": {"Hose Inside Diameter (mm)": "19.1"}, "10": {"Inside Diameter (in)": "0.752"}, "11": {"Inside Diameter (mm)": "19.1"}, "12": {"C (in)": "1.71"}, "13": {"L (in)": "3.41"}, "14": {"Material": "Stainless Steel"}, "15": {"Customer Pack": "1"}, "16": {"Weight (lbs.)": "0.35"}} | 7362-001315 | gates/mm-stainless-steel-braid-couplings-g17170
46 | Braid Stainless Steel Couplings | 7362-000000-000000 | 14 | G17200-1212 / 12B-12FSX-SS | CouplingVariantProduct | 736201335 | 770075521334 | G17200-1212 12B-12FSX-SS | https://www.gates.com/us/en/search.p.7362-000000-000000.v.7362-001335.html | {"0": {"H1 Stem Hex (in)": "1.059"}, "1": {"H1 Stem Hex (mm)": "26.9"}, "2": {"H2 Nut Hex (in)": "1.252"}, "3": {"H2 Nut Hex (mm)": "31.8"}, "4": {"C Cutoff (in)": "1.709"}, "5": {"C Cutoff (mm)": "43.4"}, "6": {"L Length (in)": "3.409"}, "7": {"L Length (mm)": "86.6"}, "8": {"Hose Inside Diameter (in)": "0.752"}, "9": {"Hose Inside Diameter (mm)": "19.1"}, "10": {"Inside Diameter (in)": "0.752"}, "11": {"Inside Diameter (mm)": "19.1"}, "12": {"C (in)": "1.71"}, "13": {"L (in)": "3.41"}, "14": {"Material": "Stainless Steel"}, "15": {"Customer Pack": "1"}, "16": {"Weight (lbs.)": "0.319"}} | 7362-001335 | gates/mm-stainless-steel-braid-couplings-g17200
46 | Braid Stainless Steel Couplings | 7362-000000-000000 | 15 | G17170-1616 / 16B-16FJX-SS | CouplingVariantProduct | 736201375 | 770075416265 | G17170-1616 16B-16FJX-SS | https://www.gates.com/us/en/search.p.7362-000000-000000.v.7362-001375.html | {"0": {"H1 Stem Hex (in)": "1.37"}, "1": {"H1 Stem Hex (mm)": "34.8"}, "2": {"H2 Nut Hex (in)": "1.5"}, "3": {"H2 Nut Hex (mm)": "38.1"}, "4": {"C Cutoff (in)": "1.949"}, "5": {"C Cutoff (mm)": "49.5"}, "6": {"L Length (in)": "3.657"}, "7": {"L Length (mm)": "92.9"}, "8": {"Hose Inside Diameter (in)": "1"}, "9": {"Hose Inside Diameter (mm)": "25.4"}, "10": {"Inside Diameter (in)": "1"}, "11": {"Inside Diameter (mm)": "25.4"}, "12": {"C (in)": "1.95"}, "13": {"L (in)": "3.66"}, "14": {"Material": "Stainless Steel"}, "15": {"Customer Pack": "1"}, "16": {"Weight (lbs.)": "0.55"}} | 7362-001375 | gates/mm-stainless-steel-braid-couplings-g17170
46 | Braid Stainless Steel Couplings | 7362-000000-000000 | 16 | G17170-2020 / 20B-20FJX-SS | CouplingVariantProduct | 736201405 | 770075457046 | G17170-2020 20B-20FJX-SS | https://www.gates.com/us/en/search.p.7362-000000-000000.v.7362-001405.html | {"0": {"H1 Stem Hex (in)": "1.874"}, "1": {"H1 Stem Hex (mm)": "47.6"}, "2": {"H2 Nut Hex (in)": "2"}, "3": {"H2 Nut Hex (mm)": "50.8"}, "4": {"C Cutoff (in)": "2.421"}, "5": {"C Cutoff (mm)": "61.5"}, "6": {"L Length (in)": "4.72"}, "7": {"L Length (mm)": "119.9"}, "8": {"Hose Inside Diameter (in)": "1.252"}, "9": {"Hose Inside Diameter (mm)": "31.8"}, "10": {"Inside Diameter (in)": "1.252"}, "11": {"Inside Diameter (mm)": "31.8"}, "12": {"C (in)": "2.42"}, "13": {"L (in)": "4.72"}, "14": {"Material": "Stainless Steel"}, "15": {"Customer Pack": "1"}, "16": {"Weight (lbs.)": "1.27"}} | 7362-001405 | gates/mm-stainless-steel-braid-couplings-g17170
46 | Braid Stainless Steel Couplings | 7362-000000-000000 | 17 | G17170-2424 / 24B-24FJX-SS | CouplingVariantProduct | 736201435 | 770075457053 | G17170-2424 24B-24FJX-SS | https://www.gates.com/us/en/search.p.7362-000000-000000.v.7362-001435.html | {"0": {"H1 Stem Hex (in)": "2"}, "1": {"H1 Stem Hex (mm)": "50.8"}, "2": {"H2 Nut Hex (in)": "2.252"}, "3": {"H2 Nut Hex (mm)": "57.2"}, "4": {"C Cutoff (in)": "2.5"}, "5": {"C Cutoff (mm)": "63.5"}, "6": {"L Length (in)": "5.39"}, "7": {"L Length (mm)": "136.9"}, "8": {"Hose Inside Diameter (in)": "1.5"}, "9": {"Hose Inside Diameter (mm)": "38.1"}, "10": {"Inside Diameter (in)": "1.5"}, "11": {"Inside Diameter (mm)": "38.1"}, "12": {"C (in)": "2.5"}, "13": {"L (in)": "5.39"}, "14": {"Material": "Stainless Steel"}, "15": {"Customer Pack": "1"}, "16": {"Weight (lbs.)": "1.7"}} | 7362-001435 | gates/mm-stainless-steel-braid-couplings-g17170
46 | Braid Stainless Steel Couplings | 7362-000000-000000 | 18 | G17170-3232 / 32B-32FJX-SS | CouplingVariantProduct | 736201465 | 770075457060 | G17170-3232 32B-32FJX-SS | https://www.gates.com/us/en/search.p.7362-000000-000000.v.7362-001465.html | {"0": {"H1 Stem Hex (in)": "2.752"}, "1": {"H1 Stem Hex (mm)": "69.9"}, "2": {"H2 Nut Hex (in)": "3"}, "3": {"H2 Nut Hex (mm)": "76.2"}, "4": {"C Cutoff (in)": "2.858"}, "5": {"C Cutoff (mm)": "72.6"}, "6": {"L Length (in)": "6.48"}, "7": {"L Length (mm)": "164.6"}, "8": {"Hose Inside Diameter (in)": "2"}, "9": {"Hose Inside Diameter (mm)": "50.8"}, "10": {"Inside Diameter (in)": "2"}, "11": {"Inside Diameter (mm)": "50.8"}, "12": {"C (in)": "2.86"}, "13": {"L (in)": "6.48"}, "14": {"Material": "Stainless Steel"}, "15": {"Customer Pack": "1"}, "16": {"Weight (lbs.)": "3.0"}} | 7362-001465 | gates/mm-stainless-steel-braid-couplings-g17170
46 | Braid Stainless Steel Couplings | 7362-000000-000000 | 19 | G17230-0404 / 4B-4FFORX-SS | CouplingVariantProduct | 736203045 | 770075433729 | G17230-0404 4B-4FFORX-SS | https://www.gates.com/us/en/search.p.7362-000000-000000.v.7362-003045.html | {"0": {"H1 Stem Hex (in)": "0.551"}, "1": {"H1 Stem Hex (mm)": "14"}, "2": {"H2 Nut Hex (in)": "0.669"}, "3": {"H2 Nut Hex (mm)": "17"}, "4": {"C Cutoff (in)": "1.118"}, "5": {"C Cutoff (mm)": "28.4"}, "6": {"L Length (in)": "2.146"}, "7": {"L Length (mm)": "54.5"}, "8": {"Hose Inside Diameter (in)": "0.252"}, "9": {"Hose Inside Diameter (mm)": "6.4"}, "10": {"Inside Diameter (in)": "0.252"}, "11": {"Inside Diameter (mm)": "6.4"}, "12": {"C (in)": "1.11"}, "13": {"L (in)": "2.14"}, "14": {"Material": "Stainless Steel"}, "15": {"Customer Pack": "1"}, "16": {"Weight (lbs.)": "0.08"}} | 7362-003045 | gates/mm-stainless-steel-braid-couplings-g17230
46 | Braid Stainless Steel Couplings | 7362-000000-000000 | 20 | G17230-0808 / 8B-8FFORX-SS | CouplingVariantProduct | 736203085 | 770075456926 | G17230-0808 8B-8FFORX-SS | https://www.gates.com/us/en/search.p.7362-000000-000000.v.7362-003085.html | {"0": {"H1 Stem Hex (in)": "0.874"}, "1": {"H1 Stem Hex (mm)": "22.2"}, "2": {"H2 Nut Hex (in)": "0.945"}, "3": {"H2 Nut Hex (mm)": "24"}, "4": {"C Cutoff (in)": "1.461"}, "5": {"C Cutoff (mm)": "37.1"}, "6": {"L Length (in)": "2.89"}, "7": {"L Length (mm)": "73.4"}, "8": {"Hose Inside Diameter (in)": "0.5"}, "9": {"Hose Inside Diameter (mm)": "12.7"}, "10": {"Inside Diameter (in)": "0.5"}, "11": {"Inside Diameter (mm)": "12.7"}, "12": {"C (in)": "1.46"}, "13": {"L (in)": "2.89"}, "14": {"Material": "Stainless Steel"}, "15": {"Customer Pack": "1"}, "16": {"Weight (lbs.)": "0.19"}} | 7362-003085 | gates/mm-stainless-steel-braid-couplings-g17230
46 | Braid Stainless Steel Couplings | 7362-000000-000000 | 21 | G17230-1010 / 10B-10FFORX-SS | CouplingVariantProduct | 736203105 | 770075456933 | G17230-1010 10B-10FFORX-SS | https://www.gates.com/us/en/search.p.7362-000000-000000.v.7362-003105.html | {"0": {"H1 Stem Hex (in)": "0.945"}, "1": {"H1 Stem Hex (mm)": "24"}, "2": {"H2 Nut Hex (in)": "1.181"}, "3": {"H2 Nut Hex (mm)": "30"}, "4": {"C Cutoff (in)": "1.661"}, "5": {"C Cutoff (mm)": "42.2"}, "6": {"L Length (in)": "3.091"}, "7": {"L Length (mm)": "78.5"}, "8": {"Hose Inside Diameter (in)": "0.626"}, "9": {"Hose Inside Diameter (mm)": "15.9"}, "10": {"Inside Diameter (in)": "0.626"}, "11": {"Inside Diameter (mm)": "15.9"}, "12": {"C (in)": "1.66"}, "13": {"L (in)": "3.09"}, "14": {"Material": "Stainless Steel"}, "15": {"Customer Pack": "1"}, "16": {"Weight (lbs.)": "0.32"}} | 7362-003105 | gates/mm-stainless-steel-braid-couplings-g17230
46 | Braid Stainless Steel Couplings | 7362-000000-000000 | 22 | G17230-1212 / 12B-12FFORX-SS | CouplingVariantProduct | 736203125 | 770075456940 | G17230-1212 12B-12FFORX-SS | https://www.gates.com/us/en/search.p.7362-000000-000000.v.7362-003125.html | {"0": {"H1 Stem Hex (in)": "1.181"}, "1": {"H1 Stem Hex (mm)": "30"}, "2": {"H2 Nut Hex (in)": "1.417"}, "3": {"H2 Nut Hex (mm)": "36"}, "4": {"C Cutoff (in)": "1.72"}, "5": {"C Cutoff (mm)": "43.7"}, "6": {"L Length (in)": "3.425"}, "7": {"L Length (mm)": "87"}, "8": {"Hose Inside Diameter (in)": "0.752"}, "9": {"Hose Inside Diameter (mm)": "19.1"}, "10": {"Inside Diameter (in)": "0.752"}, "11": {"Inside Diameter (mm)": "19.1"}, "12": {"C (in)": "1.72"}, "13": {"L (in)": "3.42"}, "14": {"Material": "Stainless Steel"}, "15": {"Customer Pack": "1"}, "16": {"Weight (lbs.)": "0.51"}} | 7362-003125 | gates/mm-stainless-steel-braid-couplings-g17230
46 | Braid Stainless Steel Couplings | 7362-000000-000000 | 23 | G17230-1616 / 16B-16FFORX-SS | CouplingVariantProduct | 736203145 | 770075456957 | G17230-1616 16B-16FFORX-SS | https://www.gates.com/us/en/search.p.7362-000000-000000.v.7362-003145.html | {"0": {"H1 Stem Hex (in)": "1.417"}, "1": {"H1 Stem Hex (mm)": "36"}, "2": {"H2 Nut Hex (in)": "1.61"}, "3": {"H2 Nut Hex (mm)": "40.9"}, "4": {"C Cutoff (in)": "2.272"}, "5": {"C Cutoff (mm)": "57.7"}, "6": {"L Length (in)": "3.976"}, "7": {"L Length (mm)": "101"}, "8": {"Hose Inside Diameter (in)": "1"}, "9": {"Hose Inside Diameter (mm)": "25.4"}, "10": {"Inside Diameter (in)": "1"}, "11": {"Inside Diameter (mm)": "25.4"}, "12": {"C (in)": "2.27"}, "13": {"L (in)": "3.97"}, "14": {"Material": "Stainless Steel"}, "15": {"Customer Pack": "1"}, "16": {"Weight (lbs.)": "1.12"}} | 7362-003145 | gates/mm-stainless-steel-braid-couplings-g17230
46 | Braid Stainless Steel Couplings | 7362-000000-000000 | 24 | G17230-2020 / 20B-20FFORX-SS | CouplingVariantProduct | 736203165 | 770075456964 | G17230-2020 20B-20FFORX-SS | https://www.gates.com/us/en/search.p.7362-000000-000000.v.7362-003165.html | {"0": {"H1 Stem Hex (in)": "1.811"}, "1": {"H1 Stem Hex (mm)": "46"}, "2": {"H2 Nut Hex (in)": "1.614"}, "3": {"H2 Nut Hex (mm)": "41"}, "4": {"C Cutoff (in)": "2.579"}, "5": {"C Cutoff (mm)": "65.5"}, "6": {"L Length (in)": "4.882"}, "7": {"L Length (mm)": "124"}, "8": {"Hose Inside Diameter (in)": "1.252"}, "9": {"Hose Inside Diameter (mm)": "31.8"}, "10": {"Inside Diameter (in)": "1.252"}, "11": {"Inside Diameter (mm)": "31.8"}, "12": {"C (in)": "2.58"}, "13": {"L (in)": "4.88"}, "14": {"Material": "Stainless Steel"}, "15": {"Customer Pack": "1"}, "16": {"Weight (lbs.)": "1.47"}} | 7362-003165 | gates/mm-stainless-steel-braid-couplings-g17230
46 | Braid Stainless Steel Couplings | 7362-000000-000000 | 25 | G17230-2424 / 24B-24FFORX-SS | CouplingVariantProduct | 736203185 | 770075456971 | G17230-2424 24B-24FFORX-SS | https://www.gates.com/us/en/search.p.7362-000000-000000.v.7362-003185.html | {"0": {"H1 Stem Hex (in)": "1.969"}, "1": {"H1 Stem Hex (mm)": "50"}, "2": {"H2 Nut Hex (in)": "2.362"}, "3": {"H2 Nut Hex (mm)": "60"}, "4": {"C Cutoff (in)": "2.61"}, "5": {"C Cutoff (mm)": "66.3"}, "6": {"L Length (in)": "5.512"}, "7": {"L Length (mm)": "140"}, "8": {"Hose Inside Diameter (in)": "1.5"}, "9": {"Hose Inside Diameter (mm)": "38.1"}, "10": {"Inside Diameter (in)": "1.5"}, "11": {"Inside Diameter (mm)": "38.1"}, "12": {"C (in)": "2.61"}, "13": {"L (in)": "5.51"}, "14": {"Material": "Stainless Steel"}, "15": {"Customer Pack": "1"}, "16": {"Weight (lbs.)": "2.25"}} | 7362-003185 | gates/mm-stainless-steel-braid-couplings-g17230
46 | Braid Stainless Steel Couplings | 7362-000000-000000 | 26 | G17300-3232 / 32B-32FL-SS | CouplingVariantProduct | 736204205 | 770075447405 | G17300-3232 32B-32FL-SS | https://www.gates.com/us/en/search.p.7362-000000-000000.v.7362-004205.html | {"0": {"F Flange Head Thickness (in)": ".38"}, "1": {"F Flange Head Thickness (mm)": "9.7"}, "2": {"M Flange Diameter (in)": "2.81"}, "3": {"M Flange Diameter (mm)": "71.4"}, "4": {"C Cutoff (in)": "2.65"}, "5": {"C Cutoff (mm)": "67.3"}, "6": {"L Length (in)": "6.272"}, "7": {"L Length (mm)": "159.3"}, "8": {"Hose Inside Diameter (in)": "2"}, "9": {"Hose Inside Diameter (mm)": "50.8"}, "10": {"Inside Diameter (in)": "2"}, "11": {"Inside Diameter (mm)": "50.8"}, "12": {"C (in)": "2.65"}, "13": {"L (in)": "6.27"}, "14": {"Material": "Stainless Steel"}, "15": {"Customer Pack": "1"}, "16": {"Weight (lbs.)": "2.54"}} | 7362-004205 | gates/mm-stainless-steel-braid-couplings-g17300
46 | Braid Stainless Steel Couplings | 7362-000000-000000 | 27 | G17300-2424 / 24B-24FL-SS | CouplingVariantProduct | 736204475 | 770075447443 | G17300-2424 24B-24FL-SS | https://www.gates.com/us/en/search.p.7362-000000-000000.v.7362-004475.html | {"0": {"F Flange Head Thickness (in)": ".32"}, "1": {"F Flange Head Thickness (mm)": "8.1"}, "2": {"M Flange Diameter (in)": "2.38"}, "3": {"M Flange Diameter (mm)": "60.5"}, "4": {"C Cutoff (in)": "2.988"}, "5": {"C Cutoff (mm)": "75.9"}, "6": {"L Length (in)": "5.89"}, "7": {"L Length (mm)": "149.6"}, "8": {"Hose Inside Diameter (in)": "1.5"}, "9": {"Hose Inside Diameter (mm)": "38.1"}, "10": {"Inside Diameter (in)": "1.5"}, "11": {"Inside Diameter (mm)": "38.1"}, "12": {"C (in)": "2.99"}, "13": {"L (in)": "5.89"}, "14": {"Material": "Stainless Steel"}, "15": {"Customer Pack": "1"}, "16": {"Weight (lbs.)": "1.65"}} | 7362-004475 | gates/mm-stainless-steel-braid-couplings-g17300
46 | Braid Stainless Steel Couplings | 7362-000000-000000 | 28 | G17211-0404 / 4B-4FJSX45S-SS | CouplingVariantProduct | 736211205 | 770075433040 | G17211-0404 4B-4FJSX45S-SS | https://www.gates.com/us/en/search.p.7362-000000-000000.v.7362-011205.html | {"0": {"H2 Nut Hex (in)": "0.559"}, "1": {"H2 Nut Hex (mm)": "14.2"}, "2": {"T Drop (in)": "0.394"}, "3": {"C Cutoff (in)": "1.559"}, "4": {"C Cutoff (mm)": "39.6"}, "5": {"L Length (in)": "2.587"}, "6": {"L Length (mm)": "65.7"}, "7": {"Hose Inside Diameter (in)": "0.252"}, "8": {"Hose Inside Diameter (mm)": "6.4"}, "9": {"Inside Diameter (in)": "0.252"}, "10": {"Inside Diameter (mm)": "6.4"}, "11": {"C (in)": "1.56"}, "12": {"L (in)": "2.59"}, "13": {"Angle.": "45"}, "14": {"Material": "Stainless Steel"}, "15": {"Customer Pack": "1"}, "16": {"Weight (lbs.)": "0.06"}} | 7362-011205 | gates/mm-b-fjsx45-ss-g17211
46 | Braid Stainless Steel Couplings | 7362-000000-000000 | 29 | G17174-0606 / 6B-6FJX45S-SS | CouplingVariantProduct | 736211235 | 770075433057 | G17174-0606 6B-6FJX45S-SS | https://www.gates.com/us/en/search.p.7362-000000-000000.v.7362-011235.html | {"0": {"H2 Nut Hex (in)": "0.752"}, "1": {"H2 Nut Hex (mm)": "19.1"}, "2": {"T Drop (in)": "0.433"}, "3": {"C Cutoff (in)": "1.839"}, "4": {"C Cutoff (mm)": "46.7"}, "5": {"L Length (in)": "2.937"}, "6": {"L Length (mm)": "74.6"}, "7": {"Hose Inside Diameter (in)": "0.374"}, "8": {"Hose Inside Diameter (mm)": "9.5"}, "9": {"Inside Diameter (in)": "0.374"}, "10": {"Inside Diameter (mm)": "9.5"}, "11": {"C (in)": "1.84"}, "12": {"L (in)": "2.94"}, "13": {"Angle.": "45"}, "14": {"Material": "Stainless Steel"}, "15": {"Customer Pack": "1"}, "16": {"Weight (lbs.)": "0.11"}} | 7362-011235 | gates/mm-stainless-steel-braid-couplings-g17174
46 | Braid Stainless Steel Couplings | 7362-000000-000000 | 30 | G17211-0808 / 8B-8FJSX45S-SS | CouplingVariantProduct | 736211285 | 770075433064 | G17211-0808 8B-8FJSX45S-SS | https://www.gates.com/us/en/search.p.7362-000000-000000.v.7362-011285.html | {"0": {"H2 Nut Hex (in)": "0.882"}, "1": {"H2 Nut Hex (mm)": "22.4"}, "2": {"T Drop (in)": "0.591"}, "3": {"C Cutoff (in)": "2.22"}, "4": {"C Cutoff (mm)": "56.4"}, "5": {"L Length (in)": "3.65"}, "6": {"L Length (mm)": "92.7"}, "7": {"Hose Inside Diameter (in)": "0.5"}, "8": {"Hose Inside Diameter (mm)": "12.7"}, "9": {"Inside Diameter (in)": "0.5"}, "10": {"Inside Diameter (mm)": "12.7"}, "11": {"C (in)": "2.22"}, "12": {"L (in)": "3.65"}, "13": {"Angle.": "45"}, "14": {"Material": "Stainless Steel"}, "15": {"Customer Pack": "1"}, "16": {"Weight (lbs.)": "0.19"}} | 7362-011285 | gates/mm-b-fjsx45-ss-g17211
46 | Braid Stainless Steel Couplings | 7362-000000-000000 | 31 | G17211-1010 / 10B-10FJSX45S-SS | CouplingVariantProduct | 736211305 | 770075433071 | G17211-1010 10B-10FJSX45S-SS | https://www.gates.com/us/en/search.p.7362-000000-000000.v.7362-011305.html | {"0": {"H2 Nut Hex (in)": "1.059"}, "1": {"H2 Nut Hex (mm)": "26.9"}, "2": {"T Drop (in)": "0.63"}, "3": {"C Cutoff (in)": "2.602"}, "4": {"C Cutoff (mm)": "66.1"}, "5": {"L Length (in)": "4.039"}, "6": {"L Length (mm)": "102.6"}, "7": {"Hose Inside Diameter (in)": "0.626"}, "8": {"Hose Inside Diameter (mm)": "15.9"}, "9": {"Inside Diameter (in)": "0.626"}, "10": {"Inside Diameter (mm)": "15.9"}, "11": {"C (in)": "2.6"}, "12": {"L (in)": "4.04"}, "13": {"Angle.": "45"}, "14": {"Material": "Stainless Steel"}, "15": {"Customer Pack": "1"}, "16": {"Weight (lbs.)": "0.31"}} | 7362-011305 | gates/mm-b-fjsx45-ss-g17211
46 | Braid Stainless Steel Couplings | 7362-000000-000000 | 32 | G17174-1212 / 12B-12FJX45S-SS | CouplingVariantProduct | 736211345 | 770075433088 | G17174-1212 12B-12FJX45S-SS | https://www.gates.com/us/en/search.p.7362-000000-000000.v.7362-011345.html | {"0": {"H2 Nut Hex (in)": "1.252"}, "1": {"H2 Nut Hex (mm)": "31.8"}, "2": {"T Drop (in)": "0.827"}, "3": {"C Cutoff (in)": "3.563"}, "4": {"C Cutoff (mm)": "90.5"}, "5": {"L Length (in)": "5.268"}, "6": {"L Length (mm)": "133.8"}, "7": {"Hose Inside Diameter (in)": "0.752"}, "8": {"Hose Inside Diameter (mm)": "19.1"}, "9": {"Inside Diameter (in)": "0.752"}, "10": {"Inside Diameter (mm)": "19.1"}, "11": {"C (in)": "3.56"}, "12": {"L (in)": "5.27"}, "13": {"Angle.": "45"}, "14": {"Material": "Stainless Steel"}, "15": {"Customer Pack": "1"}, "16": {"Weight (lbs.)": "0.5"}} | 7362-011345 | gates/mm-stainless-steel-braid-couplings-g17174
46 | Braid Stainless Steel Couplings | 7362-000000-000000 | 33 | G17174-1616 / 16B-16FJX45S-SS | CouplingVariantProduct | 736211385 | 770075637172 | G17174-1616 16B-16FJX45S-SS | https://www.gates.com/us/en/search.p.7362-000000-000000.v.7362-011385.html | {"0": {"H2 Nut Hex (in)": "1.5"}, "1": {"H2 Nut Hex (mm)": "38.1"}, "2": {"T Drop (in)": "0.941"}, "3": {"C Cutoff (in)": "3.358"}, "4": {"C Cutoff (mm)": "85.3"}, "5": {"L Length (in)": "5.059"}, "6": {"L Length (mm)": "128.5"}, "7": {"Hose Inside Diameter (in)": "1"}, "8": {"Hose Inside Diameter (mm)": "25.4"}, "9": {"Inside Diameter (in)": "1"}, "10": {"Inside Diameter (mm)": "25.4"}, "11": {"C (in)": "3.36"}, "12": {"L (in)": "5.06"}, "13": {"Angle.": "45"}, "14": {"Material": "Stainless Steel"}, "15": {"Customer Pack": "1"}, "16": {"Weight (lbs.)": "0.81"}} | 7362-011385 | gates/mm-stainless-steel-braid-couplings-g17174
46 | Braid Stainless Steel Couplings | 7362-000000-000000 | 34 | G17212-0404 / 4B-4FJSX90S-SS | CouplingVariantProduct | 736221205 | 770075637189 | G17212-0404 4B-4FJSX90S-SS | https://www.gates.com/us/en/search.p.7362-000000-000000.v.7362-021205.html | {"0": {"H2 Nut Hex (in)": "0.559"}, "1": {"H2 Nut Hex (mm)": "14.2"}, "2": {"T Drop (in)": "0.831"}, "3": {"C Cutoff (in)": "1.059"}, "4": {"C Cutoff (mm)": "26.9"}, "5": {"L Length (in)": "2.079"}, "6": {"L Length (mm)": "52.8"}, "7": {"Hose Inside Diameter (in)": "0.252"}, "8": {"Hose Inside Diameter (mm)": "6.4"}, "9": {"Inside Diameter (in)": "0.252"}, "10": {"Inside Diameter (mm)": "6.4"}, "11": {"C (in)": "1.06"}, "12": {"L (in)": "2.08"}, "13": {"Angle.": "90"}, "14": {"Material": "Stainless Steel"}, "15": {"Customer Pack": "1"}, "16": {"Weight (lbs.)": "0.06"}} | 7362-021205 | gates/mm-b-fjsx90-ss-g17212
46 | Braid Stainless Steel Couplings | 7362-000000-000000 | 35 | G17213-0404 / 4B-4FJSX90M-SS | CouplingVariantProduct | 736221215 | 770075433095 | G17213-0404 4B-4FJSX90M-SS | https://www.gates.com/us/en/search.p.7362-000000-000000.v.7362-021215.html | {"0": {"H2 Nut Hex (in)": "0.559"}, "1": {"H2 Nut Hex (mm)": "14.2"}, "2": {"T Drop (in)": "1.26"}, "3": {"C Cutoff (in)": "0.902"}, "4": {"C Cutoff (mm)": "22.9"}, "5": {"L Length (in)": "1.921"}, "6": {"L Length (mm)": "48.8"}, "7": {"Hose Inside Diameter (in)": "0.252"}, "8": {"Hose Inside Diameter (mm)": "6.4"}, "9": {"Inside Diameter (in)": "0.252"}, "10": {"Inside Diameter (mm)": "6.4"}, "11": {"C (in)": "0.9"}, "12": {"L (in)": "1.92"}, "13": {"Angle.": "90"}, "14": {"Material": "Stainless Steel"}, "15": {"Customer Pack": "1"}, "16": {"Weight (lbs.)": "0.07"}} | 7362-021215 | gates/mm-b-fjsx90-ss-g17213
46 | Braid Stainless Steel Couplings | 7362-000000-000000 | 36 | G17180-0606 / 6B-6FJX90M-SS | CouplingVariantProduct | 736221265 | 770075433101 | G17180-0606 6B-6FJX90M-SS | https://www.gates.com/us/en/search.p.7362-000000-000000.v.7362-021265.html | {"0": {"H2 Nut Hex (in)": "0.752"}, "1": {"H2 Nut Hex (mm)": "19.1"}, "2": {"T Drop (in)": "1.496"}, "3": {"C Cutoff (in)": "1.031"}, "4": {"C Cutoff (mm)": "26.2"}, "5": {"L Length (in)": "2.13"}, "6": {"L Length (mm)": "54.1"}, "7": {"Hose Inside Diameter (in)": "0.374"}, "8": {"Hose Inside Diameter (mm)": "9.5"}, "9": {"Inside Diameter (in)": "0.374"}, "10": {"Inside Diameter (mm)": "9.5"}, "11": {"C (in)": "1.03"}, "12": {"L (in)": "2.13"}, "13": {"Angle.": "90"}, "14": {"Material": "Stainless Steel"}, "15": {"Customer Pack": "1"}, "16": {"Weight (lbs.)": "0.12"}} | 7362-021265 | gates/mm-stainless-steel-braid-couplings-g17179
46 | Braid Stainless Steel Couplings | 7362-000000-000000 | 37 | G17212-0808 / 8B-8FJSX90S-SS | CouplingVariantProduct | 736221345 | 770075734918 | G17212-0808 8B-8FJSX90S-SS | https://www.gates.com/us/en/search.p.7362-000000-000000.v.7362-021345.html | {"0": {"H2 Nut Hex (in)": "0.87"}, "1": {"H2 Nut Hex (mm)": "22.1"}, "2": {"T Drop (in)": "1.142"}, "3": {"C Cutoff (in)": "1.87"}, "4": {"C Cutoff (mm)": "47.5"}, "5": {"L Length (in)": "3.299"}, "6": {"L Length (mm)": "83.8"}, "7": {"Hose Inside Diameter (in)": "0.5"}, "8": {"Hose Inside Diameter (mm)": "12.7"}, "9": {"Inside Diameter (in)": "0.5"}, "10": {"Inside Diameter (mm)": "12.7"}, "11": {"C (in)": "1.87"}, "12": {"L (in)": "3.3"}, "13": {"Angle.": "90"}, "14": {"Material": "Stainless Steel"}, "15": {"Customer Pack": "1"}, "16": {"Weight (lbs.)": "0.5"}} | 7362-021345 | gates/mm-b-fjsx90-ss-g17212
46 | Braid Stainless Steel Couplings | 7362-000000-000000 | 38 | G17213-0808 / 8B-8FJSX90M-SS | CouplingVariantProduct | 736221355 | 770075433118 | G17213-0808 8B-8FJSX90M-SS | https://www.gates.com/us/en/search.p.7362-000000-000000.v.7362-021355.html | {"0": {"H2 Nut Hex (in)": "0.87"}, "1": {"H2 Nut Hex (mm)": "22.1"}, "2": {"T Drop (in)": "1.614"}, "3": {"C Cutoff (in)": "1.402"}, "4": {"C Cutoff (mm)": "35.6"}, "5": {"L Length (in)": "2.835"}, "6": {"L Length (mm)": "72"}, "7": {"Hose Inside Diameter (in)": "0.5"}, "8": {"Hose Inside Diameter (mm)": "12.7"}, "9": {"Inside Diameter (in)": "0.5"}, "10": {"Inside Diameter (mm)": "12.7"}, "11": {"C (in)": "1.4"}, "12": {"L (in)": "2.83"}, "13": {"Angle.": "90"}, "14": {"Material": "Stainless Steel"}, "15": {"Customer Pack": "1"}, "16": {"Weight (lbs.)": "0.22"}} | 7362-021355 | gates/mm-b-fjsx90-ss-g17213
46 | Braid Stainless Steel Couplings | 7362-000000-000000 | 39 | G17212-1010X / 10B-10FJSX90S-SSXBULK | CouplingVariantProduct | 73622139 | 770075445975 | G17212-1010X 10B-10FJSX90S-SS XBULK | https://www.gates.com/us/en/search.p.7362-000000-000000.v.7362-02139.html | {"0": {"H2 Nut Hex (in)": "1.059"}, "1": {"H2 Nut Hex (mm)": "26.9"}, "2": {"T Drop (in)": "1.26"}, "3": {"C Cutoff (in)": "1.933"}, "4": {"C Cutoff (mm)": "49.1"}, "5": {"L Length (in)": "3.374"}, "6": {"L Length (mm)": "85.7"}, "7": {"Hose Inside Diameter (in)": "0.626"}, "8": {"Hose Inside Diameter (mm)": "15.9"}, "9": {"Inside Diameter (in)": "0.626"}, "10": {"Inside Diameter (mm)": "15.9"}, "11": {"C (in)": "1.93"}, "12": {"L (in)": "3.37"}, "13": {"Angle.": "90"}, "14": {"Material": "Stainless Steel"}, "15": {"Customer Pack": "110"}, "16": {"Weight (lbs.)": "0.2244"}} | 7362-02139 | gates/mm-b-fjsx90-ss-g17212
46 | Braid Stainless Steel Couplings | 7362-000000-000000 | 40 | G17212-1010 / 10B-10FJSX90S-SS | CouplingVariantProduct | 736221395 | 770075467847 | G17212-1010 10B-10FJSX90S-SS | https://www.gates.com/us/en/search.p.7362-000000-000000.v.7362-021395.html | {"0": {"H2 Nut Hex (in)": "1.059"}, "1": {"H2 Nut Hex (mm)": "26.9"}, "2": {"T Drop (in)": "1.26"}, "3": {"C Cutoff (in)": "1.933"}, "4": {"C Cutoff (mm)": "49.1"}, "5": {"L Length (in)": "3.374"}, "6": {"L Length (mm)": "85.7"}, "7": {"Hose Inside Diameter (in)": "0.626"}, "8": {"Hose Inside Diameter (mm)": "15.9"}, "9": {"Inside Diameter (in)": "0.626"}, "10": {"Inside Diameter (mm)": "15.9"}, "11": {"C (in)": "1.93"}, "12": {"L (in)": "3.37"}, "13": {"Angle.": "90"}, "14": {"Material": "Stainless Steel"}, "15": {"Customer Pack": "1"}, "16": {"Weight (lbs.)": "0.2244"}} | 7362-021395 | gates/mm-b-fjsx90-ss-g17212
46 | Braid Stainless Steel Couplings | 7362-000000-000000 | 41 | G17213-1010 / 10B-10FJSX90M-SS | CouplingVariantProduct | 736221405 | 770075435303 | G17213-1010 10B-10FJSX90M-SS | https://www.gates.com/us/en/search.p.7362-000000-000000.v.7362-021405.html | {"0": {"H2 Nut Hex (in)": "1.059"}, "1": {"H2 Nut Hex (mm)": "26.9"}, "2": {"T Drop (in)": "1.85"}, "3": {"C Cutoff (in)": "1.614"}, "4": {"C Cutoff (mm)": "41"}, "5": {"L Length (in)": "3.059"}, "6": {"L Length (mm)": "77.7"}, "7": {"Hose Inside Diameter (in)": "0.626"}, "8": {"Hose Inside Diameter (mm)": "15.9"}, "9": {"Inside Diameter (in)": "0.626"}, "10": {"Inside Diameter (mm)": "15.9"}, "11": {"C (in)": "1.62"}, "12": {"L (in)": "3.06"}, "13": {"Angle.": "90"}, "14": {"Material": "Stainless Steel"}, "15": {"Customer Pack": "1"}, "16": {"Weight (lbs.)": "0.32"}} | 7362-021405 | gates/mm-b-fjsx90-ss-g17213
46 | Braid Stainless Steel Couplings | 7362-000000-000000 | 42 | G17180-1212 / 12B-12FJX90M-SS | CouplingVariantProduct | 736221455 | 770075433125 | G17180-1212 12B-12FJX90M-SS | https://www.gates.com/us/en/search.p.7362-000000-000000.v.7362-021455.html | {"0": {"H2 Nut Hex (in)": "1.252"}, "1": {"H2 Nut Hex (mm)": "31.8"}, "2": {"T Drop (in)": "2.283"}, "3": {"C Cutoff (in)": "2.106"}, "4": {"C Cutoff (mm)": "53.5"}, "5": {"L Length (in)": "3.811"}, "6": {"L Length (mm)": "96.8"}, "7": {"Hose Inside Diameter (in)": "0.752"}, "8": {"Hose Inside Diameter (mm)": "19.1"}, "9": {"Inside Diameter (in)": "0.752"}, "10": {"Inside Diameter (mm)": "19.1"}, "11": {"C (in)": "2.11"}, "12": {"L (in)": "3.81"}, "13": {"Angle.": "90"}, "14": {"Material": "Stainless Steel"}, "15": {"Customer Pack": "1"}, "16": {"Weight (lbs.)": "0.5"}} | 7362-021455 | gates/mm-stainless-steel-braid-couplings-g17179
46 | Braid Stainless Steel Couplings | 7362-000000-000000 | 43 | G17180-1616 / 16B-16FJX90M-SS | CouplingVariantProduct | 736221555 | 770075434115 | G17180-1616 16B-16FJX90M-SS | https://www.gates.com/us/en/search.p.7362-000000-000000.v.7362-021555.html | {"0": {"H2 Nut Hex (in)": "1.5"}, "1": {"H2 Nut Hex (mm)": "38.1"}, "2": {"T Drop (in)": "2.795"}, "3": {"C Cutoff (in)": "2.661"}, "4": {"C Cutoff (mm)": "67.6"}, "5": {"L Length (in)": "4.366"}, "6": {"L Length (mm)": "110.9"}, "7": {"Hose Inside Diameter (in)": "1"}, "8": {"Hose Inside Diameter (mm)": "25.4"}, "9": {"Inside Diameter (in)": "1"}, "10": {"Inside Diameter (mm)": "25.4"}, "11": {"C (in)": "2.66"}, "12": {"L (in)": "4.37"}, "13": {"Angle.": "90"}, "14": {"Material": "Stainless Steel"}, "15": {"Customer Pack": "1"}, "16": {"Weight (lbs.)": "0.78"}} | 7362-021555 | gates/mm-stainless-steel-braid-couplings-g17179
46 | Braid Stainless Steel Couplings | 7362-000000-000000 | 44 | G17995-0104 / 4B1F-1SS | CouplingVariantProduct | 736251305 | 770075404613 | G17995-0104 4B1F-1SS | https://www.gates.com/us/en/search.p.7362-000000-000000.v.7362-051305.html | {"0": {"A2 Outside Diameter (in)": "21"}, "1": {"L Length (in)": "1.252"}, "2": {"L Length (mm)": "31.8"}, "3": {"Hose Inside Diameter (in)": "0.252"}, "4": {"Hose Inside Diameter (mm)": "6.4"}, "5": {"Inside Diameter (in)": "0.252"}, "6": {"Inside Diameter (mm)": "6.4"}, "7": {"L (in)": "1.25"}, "8": {"Material": "Stainless Steel"}, "9": {"Customer Pack": "1"}, "10": {"Weight (lbs.)": "0.07"}} | 7362-051305 | gates/mm-b-f-ss-g17995
46 | Braid Stainless Steel Couplings | 7362-000000-000000 | 45 | G17995-0204 / 4B1F-2SS | CouplingVariantProduct | 736251415 | 770075413172 | G17995-0204 4B1F-2SS | https://www.gates.com/us/en/search.p.7362-000000-000000.v.7362-051415.html | {"0": {"A2 Outside Diameter (in)": "23"}, "1": {"L Length (in)": "1.035"}, "2": {"L Length (mm)": "26.3"}, "3": {"Hose Inside Diameter (in)": "0.252"}, "4": {"Hose Inside Diameter (mm)": "6.4"}, "5": {"Inside Diameter (in)": "0.252"}, "6": {"Inside Diameter (mm)": "6.4"}, "7": {"L (in)": "1.04"}, "8": {"Material": "Stainless Steel"}, "9": {"Customer Pack": "1"}, "10": {"Weight (lbs.)": "0.06"}} | 7362-051415 | gates/mm-b-f-ss-g17995
46 | Braid Stainless Steel Couplings | 7362-000000-000000 | 46 | G17995-0106 / 6B1F-1SS | CouplingVariantProduct | 736251425 | 770075412960 | G17995-0106 6B1F-1SS | https://www.gates.com/us/en/search.p.7362-000000-000000.v.7362-051425.html | {"0": {"A2 Outside Diameter (in)": "27"}, "1": {"L Length (in)": "1.201"}, "2": {"L Length (mm)": "30.5"}, "3": {"Hose Inside Diameter (in)": "0.374"}, "4": {"Hose Inside Diameter (mm)": "9.5"}, "5": {"Inside Diameter (in)": "0.374"}, "6": {"Inside Diameter (mm)": "9.5"}, "7": {"L (in)": "1.2"}, "8": {"Material": "Stainless Steel"}, "9": {"Customer Pack": "1"}, "10": {"Weight (lbs.)": "0.08"}} | 7362-051425 | gates/mm-b-f-ss-g17995
46 | Braid Stainless Steel Couplings | 7362-000000-000000 | 47 | G17995-0206 / 6B1F-2SS | CouplingVariantProduct | 736251435 | 770075412977 | G17995-0206 6B1F-2SS | https://www.gates.com/us/en/search.p.7362-000000-000000.v.7362-051435.html | {"0": {"A2 Outside Diameter (in)": "27"}, "1": {"L Length (in)": "1.201"}, "2": {"L Length (mm)": "30.5"}, "3": {"Hose Inside Diameter (in)": "0.374"}, "4": {"Hose Inside Diameter (mm)": "9.5"}, "5": {"Inside Diameter (in)": "0.374"}, "6": {"Inside Diameter (mm)": "9.5"}, "7": {"L (in)": "1.2"}, "8": {"Material": "Stainless Steel"}, "9": {"Customer Pack": "1"}, "10": {"Weight (lbs.)": "0.09"}} | 7362-051435 | gates/mm-b-f-ss-g17995
46 | Braid Stainless Steel Couplings | 7362-000000-000000 | 48 | G17995-0208 / 8B1F-1SS | CouplingVariantProduct | 736251465 | 770075412984 | G17995-0208 8B1F-1SS | https://www.gates.com/us/en/search.p.7362-000000-000000.v.7362-051465.html | {"0": {"L Length (in)": "1.469"}, "1": {"L Length (mm)": "37.3"}, "2": {"Hose Inside Diameter (in)": "0.5"}, "3": {"Hose Inside Diameter (mm)": "12.7"}, "4": {"Inside Diameter (in)": "0.5"}, "5": {"Inside Diameter (mm)": "12.7"}, "6": {"L (in)": "1.47"}, "7": {"Material": "Stainless Steel"}, "8": {"Customer Pack": "1"}, "9": {"Weight (lbs.)": "0.15"}} | 7362-051465 | gates/mm-b-f-ss-g17995
46 | Braid Stainless Steel Couplings | 7362-000000-000000 | 49 | G17995-0210 / 10B1F-1SS | CouplingVariantProduct | 736251475 | 770075413356 | G17995-0210 10B1F-1SS | https://www.gates.com/us/en/search.p.7362-000000-000000.v.7362-051475.html | {"0": {"A2 Outside Diameter (in)": "33"}, "1": {"L Length (in)": "1.469"}, "2": {"L Length (mm)": "37.3"}, "3": {"Hose Inside Diameter (in)": "0.626"}, "4": {"Hose Inside Diameter (mm)": "15.9"}, "5": {"Inside Diameter (in)": "0.626"}, "6": {"Inside Diameter (mm)": "15.9"}, "7": {"L (in)": "1.47"}, "8": {"Material": "Stainless Steel"}, "9": {"Customer Pack": "1"}, "10": {"Weight (lbs.)": "0.15"}} | 7362-051475 | gates/mm-b-f-ss-g17995
46 | Braid Stainless Steel Couplings | 7362-000000-000000 | 50 | G17995-0212 / 12B1F-1SS | CouplingVariantProduct | 736251505 | 770075415053 | G17995-0212 12B1F-1SS | https://www.gates.com/us/en/search.p.7362-000000-000000.v.7362-051505.html | {"0": {"L Length (in)": "1.689"}, "1": {"L Length (mm)": "42.9"}, "2": {"Hose Inside Diameter (in)": "0.752"}, "3": {"Hose Inside Diameter (mm)": "19.1"}, "4": {"Inside Diameter (in)": "0.752"}, "5": {"Inside Diameter (mm)": "19.1"}, "6": {"L (in)": "1.69"}, "7": {"Material": "Stainless Steel"}, "8": {"Customer Pack": "1"}, "9": {"Weight (lbs.)": "0.29"}} | 7362-051505 | gates/mm-b-f-ss-g17995
46 | Braid Stainless Steel Couplings | 7362-000000-000000 | 51 | G17995-0220 / 20B1F-1SS | CouplingVariantProduct | 736251545 | 770075425724 | G17995-0220 20B1F-1SS | https://www.gates.com/us/en/search.p.7362-000000-000000.v.7362-051545.html | {"0": {"A2 Outside Diameter (in)": "60"}, "1": {"L Length (in)": "2.409"}, "2": {"L Length (mm)": "61.2"}, "3": {"Hose Inside Diameter (in)": "1.252"}, "4": {"Hose Inside Diameter (mm)": "31.8"}, "5": {"Inside Diameter (in)": "1.252"}, "6": {"Inside Diameter (mm)": "31.8"}, "7": {"L (in)": "2.41"}, "8": {"Material": "Stainless Steel"}, "9": {"Customer Pack": "1"}, "10": {"Weight (lbs.)": "0.63"}} | 7362-051545 | gates/mm-b-f-ss-g17995
46 | Braid Stainless Steel Couplings | 7362-000000-000000 | 52 | G17995-0212DX / 12B1F-2SS XBULK | CouplingVariantProduct | 73625156 | 770075465256 | G17995-0212DX 12B1F-2SS XBULK | https://www.gates.com/us/en/search.p.7362-000000-000000.v.7362-05156.html | {"0": {"A2 Outside Diameter (in)": "38"}, "1": {"L Length (in)": "1.654"}, "2": {"L Length (mm)": "42"}, "3": {"Hose Inside Diameter (in)": "0.752"}, "4": {"Hose Inside Diameter (mm)": "19.1"}, "5": {"Inside Diameter (in)": "0.752"}, "6": {"Inside Diameter (mm)": "19.1"}, "7": {"L (in)": "1.65"}, "8": {"Material": "Stainless Steel"}, "9": {"Customer Pack": "75"}, "10": {"Weight (lbs.)": "0.2244"}} | 7362-05156 | gates/mm-b-f-ss-g17995
46 | Braid Stainless Steel Couplings | 7362-000000-000000 | 53 | G17995-0212D / 12B1F-2SS | CouplingVariantProduct | 736251565 | 770075524472 | G17995-0212D 12B1F-2SS | https://www.gates.com/us/en/search.p.7362-000000-000000.v.7362-051565.html | {"0": {"A2 Outside Diameter (in)": "38"}, "1": {"L Length (in)": "1.654"}, "2": {"L Length (mm)": "42"}, "3": {"Hose Inside Diameter (in)": "0.752"}, "4": {"Hose Inside Diameter (mm)": "19.1"}, "5": {"Inside Diameter (in)": "0.752"}, "6": {"Inside Diameter (mm)": "19.1"}, "7": {"L (in)": "1.65"}, "8": {"Material": "Stainless Steel"}, "9": {"Customer Pack": "1"}, "10": {"Weight (lbs.)": "0.25"}} | 7362-051565 | gates/mm-b-f-ss-g17995
46 | Braid Stainless Steel Couplings | 7362-000000-000000 | 54 | G17995-0224 / 24B1F-2SS | CouplingVariantProduct | 736251665 | 770075447450 | G17995-0224 24B1F-2SS | https://www.gates.com/us/en/search.p.7362-000000-000000.v.7362-051665.html | {"0": {"L Length (in)": "2.984"}, "1": {"L Length (mm)": "75.8"}, "2": {"Hose Inside Diameter (in)": "1.5"}, "3": {"Hose Inside Diameter (mm)": "38.1"}, "4": {"Inside Diameter (in)": "1.5"}, "5": {"Inside Diameter (mm)": "38.1"}, "6": {"L (in)": "2.98"}, "7": {"Material": "Stainless Steel"}, "8": {"Customer Pack": "1"}, "9": {"Weight (lbs.)": "1.07"}} | 7362-051665 | gates/mm-b-f-ss-g17995
46 | Braid Stainless Steel Couplings | 7362-000000-000000 | 55 | G17995-0424 / 24B1F-4SS | CouplingVariantProduct | 736251675 | 770075447467 | G17995-0424 24B1F-4SS | https://www.gates.com/us/en/search.p.7362-000000-000000.v.7362-051675.html | {"0": {"L Length (in)": "3.012"}, "1": {"L Length (mm)": "76.5"}, "2": {"Hose Inside Diameter (in)": "1.5"}, "3": {"Hose Inside Diameter (mm)": "38.1"}, "4": {"Inside Diameter (in)": "1.5"}, "5": {"Inside Diameter (mm)": "38.1"}, "6": {"L (in)": "3.01"}, "7": {"Material": "Stainless Steel"}, "8": {"Customer Pack": "1"}, "9": {"Weight (lbs.)": "1.34"}} | 7362-051675 | gates/mm-b-f-ss-g17995
46 | Braid Stainless Steel Couplings | 7362-000000-000000 | 56 | G17995-0232 / 32B1F-2SS | CouplingVariantProduct | 736251705 | 770075434474 | G17995-0232 32B1F-2SS | https://www.gates.com/us/en/search.p.7362-000000-000000.v.7362-051705.html | {"0": {"L Length (in)": "3.543"}, "1": {"L Length (mm)": "90"}, "2": {"Hose Inside Diameter (in)": "2"}, "3": {"Hose Inside Diameter (mm)": "50.8"}, "4": {"Inside Diameter (in)": "2"}, "5": {"Inside Diameter (mm)": "50.8"}, "6": {"L (in)": "3.54"}, "7": {"Material": "Stainless Steel"}, "8": {"Customer Pack": "1"}, "9": {"Weight (lbs.)": "1.73"}} | 7362-051705 | gates/mm-b-f-ss-g17995
46 | Braid Stainless Steel Couplings | 7362-000000-000000 | 57 | G17995-0432 / 32B1F-4SS | CouplingVariantProduct | 736251725 | 770075447474 | G17995-0432 32B1F-4SS | https://www.gates.com/us/en/search.p.7362-000000-000000.v.7362-051725.html | {"0": {"L Length (in)": "3.583"}, "1": {"L Length (mm)": "91"}, "2": {"Hose Inside Diameter (in)": "2"}, "3": {"Hose Inside Diameter (mm)": "50.8"}, "4": {"Inside Diameter (in)": "2"}, "5": {"Inside Diameter (mm)": "50.8"}, "6": {"L (in)": "3.58"}, "7": {"Material": "Stainless Steel"}, "8": {"Customer Pack": "1"}, "9": {"Weight (lbs.)": "2.01"}} | 7362-051725 | gates/mm-b-f-ss-g17995
46 | Braid Stainless Steel Couplings | 7362-000000-000000 | 58 | G17995-0208X / 8B1F-2SS XBULK | CouplingVariantProduct | 73625183 | 770075466406 | G17995-0208X 8B1F-2SS XBULK | https://www.gates.com/us/en/search.p.7362-000000-000000.v.7362-05183.html | {"0": {"A2 Outside Diameter (in)": "30"}, "1": {"L Length (in)": "1.22"}, "2": {"L Length (mm)": "31"}, "3": {"Hose Inside Diameter (in)": "0.5"}, "4": {"Hose Inside Diameter (mm)": "12.7"}, "5": {"Inside Diameter (in)": "0.5"}, "6": {"Inside Diameter (mm)": "12.7"}, "7": {"L (in)": "1.22"}, "8": {"Material": "Stainless Steel"}, "9": {"Customer Pack": "250"}, "10": {"Weight (lbs.)": "0.1056"}} | 7362-05183 | gates/mm-b-f-ss-g17995
46 | Braid Stainless Steel Couplings | 7362-000000-000000 | 59 | G17995-0216 / 16B1F-3SS | CouplingVariantProduct | 736251865 | 770075418917 | G17995-0216 16B1F-3SS | https://www.gates.com/us/en/search.p.7362-000000-000000.v.7362-051865.html | {"0": {"L Length (in)": "1.689"}, "1": {"L Length (mm)": "42.9"}, "2": {"Hose Inside Diameter (in)": "1"}, "3": {"Hose Inside Diameter (mm)": "25.4"}, "4": {"Inside Diameter (in)": "1"}, "5": {"Inside Diameter (mm)": "25.4"}, "6": {"L (in)": "1.69"}, "7": {"Material": "Stainless Steel"}, "8": {"Customer Pack": "1"}, "9": {"Weight (lbs.)": "0.4"}} | 7362-051865 | gates/mm-b-f-ss-g17995
46 | Braid Stainless Steel Couplings | 7362-000000-000000 | 60 | G17995-0216DX / 16B1F-2SS XBULK | CouplingVariantProduct | 73625188 | 770075466413 | G17995-0216DX 16B1F-2SS XBULK | https://www.gates.com/us/en/search.p.7362-000000-000000.v.7362-05188.html | {"0": {"A2 Outside Diameter (in)": "48"}, "1": {"L Length (in)": "1.969"}, "2": {"L Length (mm)": "50"}, "3": {"Hose Inside Diameter (in)": "1"}, "4": {"Hose Inside Diameter (mm)": "25.4"}, "5": {"Inside Diameter (in)": "1"}, "6": {"Inside Diameter (mm)": "25.4"}, "7": {"L (in)": "1.97"}, "8": {"Material": "Stainless Steel"}, "9": {"Customer Pack": "50"}, "10": {"Weight (lbs.)": "0.385"}} | 7362-05188 | gates/mm-b-f-ss-g17995
46 | Braid Stainless Steel Couplings | 7362-000000-000000 | 61 | G17995-0216D / 16B1F-2SS | CouplingVariantProduct | 736251885 | 770075524489 | G17995-0216D 16B1F-2SS | https://www.gates.com/us/en/search.p.7362-000000-000000.v.7362-051885.html | {"0": {"A2 Outside Diameter (in)": "48"}, "1": {"L Length (in)": "1.969"}, "2": {"L Length (mm)": "50"}, "3": {"Hose Inside Diameter (in)": "1"}, "4": {"Hose Inside Diameter (mm)": "25.4"}, "5": {"Inside Diameter (in)": "1"}, "6": {"Inside Diameter (mm)": "25.4"}, "7": {"L (in)": "1.97"}, "8": {"Material": "Stainless Steel"}, "9": {"Customer Pack": "1"}, "10": {"Weight (lbs.)": "0.4"}} | 7362-051885 | gates/mm-b-f-ss-g17995
46 | Braid Stainless Steel Couplings | 7362-000000-000000 | 62 | G17720-0410 / 4B-10FDHORX-SS | CouplingVariantProduct | 736291665 | 770075718000 | G17720-0410 4B-10FDHORX-SS | https://www.gates.com/us/en/search.p.7362-000000-000000.v.7362-091665.html | {"0": {"H2 Nut Hex (in)": "0.866"}, "1": {"H2 Nut Hex (mm)": "22"}, "2": {"A1 Outside Diameter (in)": "0.394"}, "3": {"A1 Outside Diameter (mm)": "10"}, "4": {"A1 Tube Outside Diameter (mm)": "10"}, "5": {"C Cutoff (in)": "1.22"}, "6": {"C Cutoff (mm)": "31"}, "7": {"L Length (in)": "2.244"}, "8": {"L Length (mm)": "57"}, "9": {"Hose Inside Diameter (in)": "0.252"}, "10": {"Hose Inside Diameter (mm)": "6.4"}, "11": {"Inside Diameter (in)": "0.252"}, "12": {"Inside Diameter (mm)": "6.4"}, "13": {"C (in)": "1.22"}, "14": {"L (in)": "2.24"}, "15": {"Material": "Stainless Steel"}, "16": {"Customer Pack": "1"}, "17": {"Weight (lbs.)": "0.116"}} | 7362-091665 | gates/mm-b-fdhorx-ss-g17720
46 | Braid Stainless Steel Couplings | 7362-000000-000000 | 63 | G17720-0816 / 8B-16FDHORX-SS | CouplingVariantProduct | 736291725 | 770075717980 | G17720-0816 8B-16FDHORX-SS | https://www.gates.com/us/en/search.p.7362-000000-000000.v.7362-091725.html | {"0": {"H2 Nut Hex (in)": "1.181"}, "1": {"H2 Nut Hex (mm)": "30"}, "2": {"A1 Outside Diameter (in)": "0.63"}, "3": {"A1 Outside Diameter (mm)": "16"}, "4": {"A1 Tube Outside Diameter (mm)": "16"}, "5": {"C Cutoff (in)": "1.358"}, "6": {"C Cutoff (mm)": "34.5"}, "7": {"L Length (in)": "2.795"}, "8": {"L Length (mm)": "71"}, "9": {"Hose Inside Diameter (in)": "0.5"}, "10": {"Hose Inside Diameter (mm)": "12.7"}, "11": {"Inside Diameter (in)": "0.5"}, "12": {"Inside Diameter (mm)": "12.7"}, "13": {"C (in)": "1.36"}, "14": {"L (in)": "2.8"}, "15": {"Material": "Stainless Steel"}, "16": {"Customer Pack": "1"}, "17": {"Weight (lbs.)": "0.235"}} | 7362-091725 | gates/mm-b-fdhorx-ss-g17720
46 | Braid Stainless Steel Couplings | 7362-000000-000000 | 64 | G17720-1220 / 12B-20FDHORX-SS | CouplingVariantProduct | 736291755 | 770075717942 | G17720-1220 12B-20FDHORX-SS | https://www.gates.com/us/en/search.p.7362-000000-000000.v.7362-091755.html | {"0": {"H2 Nut Hex (in)": "1.417"}, "1": {"H2 Nut Hex (mm)": "36"}, "2": {"A1 Outside Diameter (in)": "0.787"}, "3": {"A1 Outside Diameter (mm)": "20"}, "4": {"A1 Tube Outside Diameter (mm)": "20"}, "5": {"C Cutoff (in)": "1.52"}, "6": {"C Cutoff (mm)": "38.6"}, "7": {"L Length (in)": "3.228"}, "8": {"L Length (mm)": "82"}, "9": {"Hose Inside Diameter (in)": "0.752"}, "10": {"Hose Inside Diameter (mm)": "19.1"}, "11": {"Inside Diameter (in)": "0.752"}, "12": {"Inside Diameter (mm)": "19.1"}, "13": {"C (in)": "1.52"}, "14": {"L (in)": "3.23"}, "15": {"Material": "Stainless Steel"}, "16": {"Customer Pack": "1"}, "17": {"Weight (lbs.)": "0.39"}} | 7362-091755 | gates/mm-b-fdhorx-ss-g17720
46 | Braid Stainless Steel Couplings | 7362-000000-000000 | 65 | G17720-1625 / 16B-25FDHORX-SS | CouplingVariantProduct | 736291775 | 770075717959 | G17720-1625 16B-25FDHORX-SS | https://www.gates.com/us/en/search.p.7362-000000-000000.v.7362-091775.html | {"0": {"H2 Nut Hex (in)": "1.614"}, "1": {"H2 Nut Hex (mm)": "41"}, "2": {"A1 Outside Diameter (in)": "0.984"}, "3": {"A1 Outside Diameter (mm)": "25"}, "4": {"A1 Tube Outside Diameter (mm)": "25"}, "5": {"C Cutoff (in)": "1.921"}, "6": {"C Cutoff (mm)": "48.8"}, "7": {"L Length (in)": "3.622"}, "8": {"L Length (mm)": "92"}, "9": {"Hose Inside Diameter (in)": "1"}, "10": {"Hose Inside Diameter (mm)": "25.4"}, "11": {"Inside Diameter (in)": "1"}, "12": {"Inside Diameter (mm)": "25.4"}, "13": {"C (in)": "1.92"}, "14": {"L (in)": "3.62"}, "15": {"Material": "Stainless Steel"}, "16": {"Customer Pack": "1"}, "17": {"Weight (lbs.)": "0.98"}} | 7362-091775 | gates/mm-b-fdhorx-ss-g17720
46 | Braid Stainless Steel Couplings | 7362-000000-000000 | 66 | G17720-1630 / 16B-30FDHORX-SS | CouplingVariantProduct | 736291785 | 770075718017 | G17720-1630 16B-30FDHORX-SS | https://www.gates.com/us/en/search.p.7362-000000-000000.v.7362-091785.html | {"0": {"H2 Nut Hex (in)": "1.969"}, "1": {"H2 Nut Hex (mm)": "50"}, "2": {"A1 Outside Diameter (in)": "1.181"}, "3": {"A1 Outside Diameter (mm)": "30"}, "4": {"A1 Tube Outside Diameter (mm)": "30"}, "5": {"C Cutoff (in)": "2.02"}, "6": {"C Cutoff (mm)": "51.3"}, "7": {"L Length (in)": "3.72"}, "8": {"L Length (mm)": "94.5"}, "9": {"Hose Inside Diameter (in)": "1"}, "10": {"Hose Inside Diameter (mm)": "25.4"}, "11": {"Inside Diameter (in)": "1"}, "12": {"Inside Diameter (mm)": "25.4"}, "13": {"C (in)": "2.02"}, "14": {"L (in)": "3.72"}, "15": {"Material": "Stainless Steel"}, "16": {"Customer Pack": "1"}, "17": {"Weight (lbs.)": "1.15"}} | 7362-091785 | gates/mm-b-fdhorx-ss-g17720
46 | Braid Stainless Steel Couplings | 7362-000000-000000 | 67 | G17720-2038 / 20B-38FDHORX-SS | CouplingVariantProduct | 736291795 | 770075718031 | G17720-2038 20B-38FDHORX-SS | https://www.gates.com/us/en/search.p.7362-000000-000000.v.7362-091795.html | {"0": {"H2 Nut Hex (in)": "2.362"}, "1": {"H2 Nut Hex (mm)": "60"}, "2": {"A1 Outside Diameter (in)": "1.496"}, "3": {"A1 Outside Diameter (mm)": "38"}, "4": {"A1 Tube Outside Diameter (mm)": "38"}, "5": {"C Cutoff (in)": "2.539"}, "6": {"C Cutoff (mm)": "64.5"}, "7": {"L Length (in)": "4.843"}, "8": {"L Length (mm)": "123"}, "9": {"Hose Inside Diameter (in)": "1.252"}, "10": {"Hose Inside Diameter (mm)": "31.8"}, "11": {"Inside Diameter (in)": "1.252"}, "12": {"Inside Diameter (mm)": "31.8"}, "13": {"C (in)": "2.54"}, "14": {"L (in)": "4.84"}, "15": {"Material": "Stainless Steel"}, "16": {"Customer Pack": "1"}, "17": {"Weight (lbs.)": "1.96"}} | 7362-091795 | gates/mm-b-fdhorx-ss-g17720
46 | Braid Stainless Steel Couplings | 7362-000000-000000 | 68 | G17720-0612 / 6B-12FDHORX-SS | CouplingVariantProduct | 736291965 | 770075717973 | G17720-0612 6B-12FDHORX-SS | https://www.gates.com/us/en/search.p.7362-000000-000000.v.7362-091965.html | {"0": {"A1 Outside Diameter (in)": "0.472"}, "1": {"A1 Outside Diameter (mm)": "12"}, "2": {"A1 Tube Outside Diameter (mm)": "12"}, "3": {"Hose Inside Diameter (in)": "0.374"}, "4": {"Hose Inside Diameter (mm)": "9.5"}, "5": {"Inside Diameter (in)": "0.374"}, "6": {"Inside Diameter (mm)": "9.5"}, "7": {"Material": "Stainless Steel"}, "8": {"Customer Pack": "1"}, "9": {"Weight (lbs.)": "0.136"}} | 7362-091965 | gates/mm-b-fdhorx-ss-g17720
47 | Brass Lock-On Field Attachable Couplings for LOC and LOL | 7250-000000-000073 | 1 | G36106-0502 / 5LOC-2RMP90 | CouplingVariantProduct | 725004555 | 029769145111 | G36106-0502 5LOC-2RMP90 10005BC02 | https://www.gates.com/us/en/search.p.7250-000000-000073.v.7250-004555.html | {"0": {"T1 Thread (in)": "1/8-27"}, "1": {"A1 Outside Diameter (in)": "0.3125"}, "2": {"A1 Outside Diameter (mm)": "7.9"}, "3": {"C Cutoff (in)": "0.31"}, "4": {"C Cutoff (mm)": "7.9"}, "5": {"C (in)": "0.31"}, "6": {"Material": "360 Brass"}, "7": {"Customer Pack": "1"}, "8": {"Weight (lbs.)": "0.06"}} | 7250-004555 | gates/mm-loc-rmp90-g36106
47 | Brass Lock-On Field Attachable Couplings for LOC and LOL | 7250-000000-000073 | 2 | G36106-0504 / 5LOC-4RMP90 | CouplingVariantProduct | 725004565 | 029769145128 | G36106-0504 5LOC-4RMP90 10005BC04 | https://www.gates.com/us/en/search.p.7250-000000-000073.v.7250-004565.html | {"0": {"T1 Thread (in)": "1/4-18"}, "1": {"A1 Outside Diameter (in)": "0.3125"}, "2": {"A1 Outside Diameter (mm)": "7.9"}, "3": {"C Cutoff (in)": "0.38"}, "4": {"C Cutoff (mm)": "9.7"}, "5": {"C (in)": "0.38"}, "6": {"Material": "360 Brass"}, "7": {"Customer Pack": "1"}, "8": {"Weight (lbs.)": "0.08"}} | 7250-004565 | gates/mm-loc-rmp90-g36106
47 | Brass Lock-On Field Attachable Couplings for LOC and LOL | 7250-000000-000073 | 3 | G36106-0504 / 5LOC-4RMP90 | CouplingVariantProduct | 725004565 | 029769145128 | G36106-0504 5LOC-4RMP90 10005BC04 | https://www.gates.com/us/en/search.p.7250-000000-000073.v.7250-004575.html | {"0": {"T1 Thread (in)": "1/4-18"}, "1": {"A1 Outside Diameter (in)": "0.3125"}, "2": {"A1 Outside Diameter (mm)": "7.9"}, "3": {"C Cutoff (in)": "0.38"}, "4": {"C Cutoff (mm)": "9.7"}, "5": {"C (in)": "0.38"}, "6": {"Material": "360 Brass"}, "7": {"Customer Pack": "1"}, "8": {"Weight (lbs.)": "0.08"}} | 7250-004575 | gates/mm-loc-rmp90-g36106
47 | Brass Lock-On Field Attachable Couplings for LOC and LOL | 7250-000000-000073 | 4 | G36106-0604 / 6LOC-4RMP90 | CouplingVariantProduct | 725004585 | 029769145289 | G36106-0604 6LOC-4RMP90 10006BC04 | https://www.gates.com/us/en/search.p.7250-000000-000073.v.7250-004585.html | {"0": {"T1 Thread (in)": "1/4-18"}, "1": {"A1 Outside Diameter (in)": "0.375"}, "2": {"A1 Outside Diameter (mm)": "9.5"}, "3": {"C Cutoff (in)": "0.4"}, "4": {"C Cutoff (mm)": "10.2"}, "5": {"C (in)": "0.4"}, "6": {"Material": "360 Brass"}, "7": {"Customer Pack": "1"}, "8": {"Weight (lbs.)": "0.08"}} | 7250-004585 | gates/mm-loc-rmp90-g36106
47 | Brass Lock-On Field Attachable Couplings for LOC and LOL | 7250-000000-000073 | 5 | G36110-0404 / 4LOC-4RFP | CouplingVariantProduct | 725004595 | 029769144879 | G36110-0404 4LOC-4RFP 10004B254 | https://www.gates.com/us/en/search.p.7250-000000-000073.v.7250-004595.html | {"0": {"T1 Thread (in)": "1/4-18"}, "1": {"A1 Outside Diameter (in)": "0.25"}, "2": {"A1 Outside Diameter (mm)": "6.4"}, "3": {"C Cutoff (in)": "0.5"}, "4": {"C Cutoff (mm)": "12.7"}, "5": {"C (in)": "0.5"}, "6": {"Material": "360 Brass"}, "7": {"Customer Pack": "1"}, "8": {"Weight (lbs.)": "0.06"}} | 7250-004595 | gates/mm-loc-rfp-g36110
47 | Brass Lock-On Field Attachable Couplings for LOC and LOL | 7250-000000-000073 | 6 | G36110-0606 / 6LOC-6RFP | CouplingVariantProduct | 725004605 | 029769145180 | G36110-0606 6LOC-6RFP 10006B256 | https://www.gates.com/us/en/search.p.7250-000000-000073.v.7250-004605.html | {"0": {"T1 Thread (in)": "3/8-18"}, "1": {"A1 Outside Diameter (in)": "0.375"}, "2": {"A1 Outside Diameter (mm)": "9.5"}, "3": {"C Cutoff (in)": "0.63"}, "4": {"C Cutoff (mm)": "16"}, "5": {"C (in)": "0.63"}, "6": {"Material": "360 Brass"}, "7": {"Customer Pack": "1"}, "8": {"Weight (lbs.)": "0.08"}} | 7250-004605 | gates/mm-loc-rfp-g36110
47 | Brass Lock-On Field Attachable Couplings for LOC and LOL | 7250-000000-000073 | 7 | G36110-0808 / 8LOC-8RFP | CouplingVariantProduct | 725004615 | 029769145333 | G36110-0808 8LOC-8RFP 10008B258 | https://www.gates.com/us/en/search.p.7250-000000-000073.v.7250-004615.html | {"0": {"T1 Thread (in)": "1/2-14"}, "1": {"A1 Outside Diameter (in)": "0.5"}, "2": {"A1 Outside Diameter (mm)": "12.7"}, "3": {"C Cutoff (in)": "0.75"}, "4": {"C Cutoff (mm)": "19.1"}, "5": {"C (in)": "0.75"}, "6": {"Material": "360 Brass"}, "7": {"Customer Pack": "1"}, "8": {"Weight (lbs.)": "0.12"}} | 7250-004615 | gates/mm-loc-rfp-g36110
47 | Brass Lock-On Field Attachable Couplings for LOC and LOL | 7250-000000-000073 | 8 | G36170-0606X | CouplingVariantProduct | 72500462 |  | 6LOC-6RFJX XBULK | https://www.gates.com/us/en/search.p.7250-000000-000073.v.72500462.html | {"0": {"Weight (lbs.)": ""}} | 72500462 | gates/mm-brass-lock-on-field-attachable-couplings-for-loc-and-lol-hose
47 | Brass Lock-On Field Attachable Couplings for LOC and LOL | 7250-000000-000073 | 9 | G36170-0606 / 6LOC-6RFJX | CouplingVariantProduct | 725004625 | 029769145227 | G36170-0606 6LOC-6RFJX 10006B606 | https://www.gates.com/us/en/search.p.7250-000000-000073.v.7250-004625.html | {"0": {"T1 Thread (in)": "9/16-18"}, "1": {"A1 Outside Diameter (in)": "0.375"}, "2": {"A1 Outside Diameter (mm)": "9.5"}, "3": {"C Cutoff (in)": "0.81"}, "4": {"C Cutoff (mm)": "20.6"}, "5": {"C (in)": "0.81"}, "6": {"Material": "360 Brass"}, "7": {"Customer Pack": "1"}, "8": {"Weight (lbs.)": "0.06"}} | 7250-004625 | gates/mm-loc-rfjx-g36170
47 | Brass Lock-On Field Attachable Couplings for LOC and LOL | 7250-000000-000073 | 10 | G36170-1212 / 12LOC-12RFJX | CouplingVariantProduct | 725004635 | 029769145432 | G36170-1212 12LOC-12RFJX 10012B612 | https://www.gates.com/us/en/search.p.7250-000000-000073.v.7250-004635.html | {"0": {"T1 Thread (in)": "1 1/16-12"}, "1": {"A1 Outside Diameter (in)": "0.75"}, "2": {"A1 Outside Diameter (mm)": "19.1"}, "3": {"C Cutoff (in)": "1.09"}, "4": {"C Cutoff (mm)": "27.7"}, "5": {"C (in)": "1.09"}, "6": {"Material": "360 Brass"}, "7": {"Customer Pack": "1"}, "8": {"Weight (lbs.)": "0.22"}} | 7250-004635 | gates/mm-loc-rfjx-g36170
47 | Brass Lock-On Field Attachable Couplings for LOC and LOL | 7250-000000-000073 | 11 | G36195-0404 / 4LOC-4RMS | CouplingVariantProduct | 725004645 | 029769144886 | G36195-0404 4LOC-4RMS 10004B304 | https://www.gates.com/us/en/search.p.7250-000000-000073.v.7250-004645.html | {"0": {"T1 Thread (in)": "7/16-20"}, "1": {"A1 Outside Diameter (in)": "0.25"}, "2": {"A1 Outside Diameter (mm)": "6.4"}, "3": {"C Cutoff (in)": "0.69"}, "4": {"C Cutoff (mm)": "17.5"}, "5": {"C (in)": "0.69"}, "6": {"Material": "360 Brass"}, "7": {"Customer Pack": "1"}, "8": {"Weight (lbs.)": "0.04"}} | 7250-004645 | gates/mm-loc-rms-g36195
47 | Brass Lock-On Field Attachable Couplings for LOC and LOL | 7250-000000-000073 | 12 | G36195-0405 / 4LOC-5RMS | CouplingVariantProduct | 725004655 | 029769144893 | G36195-0405 4LOC-5RMS 10004B305 | https://www.gates.com/us/en/search.p.7250-000000-000073.v.7250-004655.html | {"0": {"T1 Thread (in)": "1/2-20"}, "1": {"A1 Outside Diameter (in)": "0.25"}, "2": {"A1 Outside Diameter (mm)": "6.4"}, "3": {"C Cutoff (in)": "0.38"}, "4": {"C Cutoff (mm)": "9.7"}, "5": {"C (in)": "0.38"}, "6": {"Material": "360 Brass"}, "7": {"Customer Pack": "1"}, "8": {"Weight (lbs.)": "0.04"}} | 7250-004655 | gates/mm-loc-rms-g36195
47 | Brass Lock-On Field Attachable Couplings for LOC and LOL | 7250-000000-000073 | 13 | G36195-0406 / 4LOC-6RMS | CouplingVariantProduct | 725004665 | 029769144909 | G36195-0406 4LOC-6RMS 10004B306 | https://www.gates.com/us/en/search.p.7250-000000-000073.v.7250-004665.html | {"0": {"T1 Thread (in)": "5/8-18"}, "1": {"A1 Outside Diameter (in)": "0.25"}, "2": {"A1 Outside Diameter (mm)": "6.4"}, "3": {"C Cutoff (in)": "0.88"}, "4": {"C Cutoff (mm)": "22.4"}, "5": {"C (in)": "0.88"}, "6": {"Material": "360 Brass"}, "7": {"Customer Pack": "1"}, "8": {"Weight (lbs.)": "0.06"}} | 7250-004665 | gates/mm-loc-rms-g36195
47 | Brass Lock-On Field Attachable Couplings for LOC and LOL | 7250-000000-000073 | 14 | G36195-0505 / 5LOC-5RMS | CouplingVariantProduct | 725004675 | 029769145050 | G36195-0505 5LOC-5RMS 10005B305 | https://www.gates.com/us/en/search.p.7250-000000-000073.v.7250-004675.html | {"0": {"T1 Thread (in)": "1/2-20"}, "1": {"A1 Outside Diameter (in)": "0.3125"}, "2": {"A1 Outside Diameter (mm)": "7.9"}, "3": {"C Cutoff (in)": "0.81"}, "4": {"C Cutoff (mm)": "20.6"}, "5": {"C (in)": "0.81"}, "6": {"Material": "360 Brass"}, "7": {"Customer Pack": "1"}, "8": {"Weight (lbs.)": "0.06"}} | 7250-004675 | gates/mm-loc-rms-g36195
47 | Brass Lock-On Field Attachable Couplings for LOC and LOL | 7250-000000-000073 | 15 | G36195-0606 / 6LOC-6RMS | CouplingVariantProduct | 725004685 | 029769145197 | G36195-0606 6LOC-6RMS 10006B306 | https://www.gates.com/us/en/search.p.7250-000000-000073.v.7250-004685.html | {"0": {"T1 Thread (in)": "5/8-18"}, "1": {"A1 Outside Diameter (in)": "0.375"}, "2": {"A1 Outside Diameter (mm)": "9.5"}, "3": {"C Cutoff (in)": "0.88"}, "4": {"C Cutoff (mm)": "22.4"}, "5": {"C (in)": "0.88"}, "6": {"Material": "360 Brass"}, "7": {"Customer Pack": "1"}, "8": {"Weight (lbs.)": "0.08"}} | 7250-004685 | gates/mm-loc-rms-g36195
47 | Brass Lock-On Field Attachable Couplings for LOC and LOL | 7250-000000-000073 | 16 | G36200-0606 / 6LOC-6RFSX | CouplingVariantProduct | 725004695 | 029769145203 | G36200-0606 6LOC-6RFSX 10006B406 | https://www.gates.com/us/en/search.p.7250-000000-000073.v.7250-004695.html | {"0": {"T1 Thread (in)": "5/8-18"}, "1": {"A1 Outside Diameter (in)": "0.375"}, "2": {"A1 Outside Diameter (mm)": "9.5"}, "3": {"C Cutoff (in)": "0.84"}, "4": {"C Cutoff (mm)": "21.3"}, "5": {"C (in)": "0.84"}, "6": {"Material": "360 Brass"}, "7": {"Customer Pack": "1"}, "8": {"Weight (lbs.)": "0.08"}} | 7250-004695 | gates/mm-loc-rfsx-g36200
47 | Brass Lock-On Field Attachable Couplings for LOC and LOL | 7250-000000-000073 | 17 | G36200-1212 / 12LOC-12RFSX | CouplingVariantProduct | 725004705 | 029769145418 | G36200-1212 12LOC-12RFSX 10012B412 | https://www.gates.com/us/en/search.p.7250-000000-000073.v.7250-004705.html | {"0": {"T1 Thread (in)": "1 1/16-14"}, "1": {"A1 Outside Diameter (in)": "0.75"}, "2": {"A1 Outside Diameter (mm)": "19.1"}, "3": {"C Cutoff (in)": "1.09"}, "4": {"C Cutoff (mm)": "27.7"}, "5": {"C (in)": "1.09"}, "6": {"Material": "360 Brass"}, "7": {"Customer Pack": "1"}, "8": {"Weight (lbs.)": "0.22"}} | 7250-004705 | gates/mm-loc-rfsx-g36200
47 | Brass Lock-On Field Attachable Couplings for LOC and LOL | 7250-000000-000073 | 18 | G36210-0404 / 4LOC-4RFJSX | CouplingVariantProduct | 725004715 | 029769144916 | G36210-0404 4LOC-4RFJSX 10004B404 | https://www.gates.com/us/en/search.p.7250-000000-000073.v.7250-004715.html | {"0": {"T1 Thread (in)": "7/16-20"}, "1": {"A1 Outside Diameter (in)": "0.25"}, "2": {"A1 Outside Diameter (mm)": "6.4"}, "3": {"C Cutoff (in)": "0.75"}, "4": {"C Cutoff (mm)": "19.1"}, "5": {"C (in)": "0.75"}, "6": {"Material": "360 Brass"}, "7": {"Customer Pack": "1"}, "8": {"Weight (lbs.)": "0.04"}} | 7250-004715 | gates/mm-loc-rfjsx-g36210
47 | Brass Lock-On Field Attachable Couplings for LOC and LOL | 7250-000000-000073 | 19 | G36210-0405 / 4LOC-5RFJSX | CouplingVariantProduct | 725004725 | 029769144923 | G36210-0405 4LOC-5RFJSX 10004B405 | https://www.gates.com/us/en/search.p.7250-000000-000073.v.7250-004725.html | {"0": {"T1 Thread (in)": "1/2-20"}, "1": {"A1 Outside Diameter (in)": "0.25"}, "2": {"A1 Outside Diameter (mm)": "6.4"}, "3": {"C Cutoff (in)": "0.78"}, "4": {"C Cutoff (mm)": "19.8"}, "5": {"C (in)": "0.78"}, "6": {"Material": "360 Brass"}, "7": {"Customer Pack": "1"}, "8": {"Weight (lbs.)": "0.04"}} | 7250-004725 | gates/mm-loc-rfjsx-g36210
47 | Brass Lock-On Field Attachable Couplings for LOC and LOL | 7250-000000-000073 | 20 | G36210-0505 / 5LOC-5RFJSX | CouplingVariantProduct | 725004735 | 029769145067 | G36210-0505 5LOC-5RFJSX 10005B405 | https://www.gates.com/us/en/search.p.7250-000000-000073.v.7250-004735.html | {"0": {"T1 Thread (in)": "1/2-20"}, "1": {"A1 Outside Diameter (in)": "0.3125"}, "2": {"A1 Outside Diameter (mm)": "7.9"}, "3": {"C Cutoff (in)": "0.81"}, "4": {"C Cutoff (mm)": "20.6"}, "5": {"C (in)": "0.81"}, "6": {"Material": "360 Brass"}, "7": {"Notes": "Steel"}, "8": {"Customer Pack": "1"}, "9": {"Weight (lbs.)": "0.04"}} | 7250-004735 | gates/mm-loc-rfjsx-g36210
47 | Brass Lock-On Field Attachable Couplings for LOC and LOL | 7250-000000-000073 | 21 | G36210-0605 / 6LOC-5RFJSX | CouplingVariantProduct | 725004745 | 029769145210 | G36210-0605 6LOC-5RFJSX 10006B605 | https://www.gates.com/us/en/search.p.7250-000000-000073.v.7250-004745.html | {"0": {"T1 Thread (in)": "1/2-20"}, "1": {"A1 Outside Diameter (in)": "0.375"}, "2": {"A1 Outside Diameter (mm)": "9.5"}, "3": {"C Cutoff (in)": "0.81"}, "4": {"C Cutoff (mm)": "20.6"}, "5": {"C (in)": "0.81"}, "6": {"Material": "360 Brass"}, "7": {"Customer Pack": "1"}, "8": {"Weight (lbs.)": "0.06"}} | 7250-004745 | gates/mm-loc-rfjsx-g36210
47 | Brass Lock-On Field Attachable Couplings for LOC and LOL | 7250-000000-000073 | 22 | G36210-0808 / 8LOC-8RFJSX | CouplingVariantProduct | 725004755 | 029769145340 | G36210-0808 8LOC-8RFJSX 10008B408 | https://www.gates.com/us/en/search.p.7250-000000-000073.v.7250-004755.html | {"0": {"T1 Thread (in)": "3/4-16"}, "1": {"A1 Outside Diameter (in)": "0.5"}, "2": {"A1 Outside Diameter (mm)": "12.7"}, "3": {"C Cutoff (in)": "0.97"}, "4": {"C Cutoff (mm)": "24.6"}, "5": {"C (in)": "0.97"}, "6": {"Material": "360 Brass"}, "7": {"Customer Pack": "1"}, "8": {"Weight (lbs.)": "0.25"}} | 7250-004755 | gates/mm-loc-rfjsx-g36210
47 | Brass Lock-On Field Attachable Couplings for LOC and LOL | 7250-000000-000073 | 23 | G36210-1010 / 10LOC-10RFJSX | CouplingVariantProduct | 725004765 | 029769145395 | G36210-1010 10LOC-10RFJSX | https://www.gates.com/us/en/search.p.7250-000000-000073.v.7250-004765.html | {"0": {"T1 Thread (in)": "7/8-14"}, "1": {"A1 Outside Diameter (in)": "0.625"}, "2": {"A1 Outside Diameter (mm)": "15.9"}, "3": {"C Cutoff (in)": "1"}, "4": {"C Cutoff (mm)": "25.4"}, "5": {"C (in)": "1"}, "6": {"Material": "360 Brass"}, "7": {"Customer Pack": "1"}, "8": {"Weight (lbs.)": "0.3"}} | 7250-004765 | gates/mm-loc-rfjsx-g36210
47 | Brass Lock-On Field Attachable Couplings for LOC and LOL | 7250-000000-000073 | 24 | G36210-1210 / 12LOC-10RFJSX | CouplingVariantProduct | 725004775 | 029769145425 | G36210-1210 12LOC-10RFJSX 10012B610 | https://www.gates.com/us/en/search.p.7250-000000-000073.v.7250-004775.html | {"0": {"T1 Thread (in)": "7/8-14"}, "1": {"A1 Outside Diameter (in)": "0.75"}, "2": {"A1 Outside Diameter (mm)": "19.1"}, "3": {"C Cutoff (in)": "1"}, "4": {"C Cutoff (mm)": "25.4"}, "5": {"C (in)": "1"}, "6": {"Material": "360 Brass"}, "7": {"Customer Pack": "1"}, "8": {"Weight (lbs.)": "0.2"}} | 7250-004775 | gates/mm-loc-rfjsx-g36210
47 | Brass Lock-On Field Attachable Couplings for LOC and LOL | 7250-000000-000073 | 25 | G36500-0403 / 4LOC-3RMIX | CouplingVariantProduct | 725004785 | 029769144961 | G36500-0403 4LOC-3RMIX 10004BB03 | https://www.gates.com/us/en/search.p.7250-000000-000073.v.7250-004785.html | {"0": {"T1 Thread (in)": "3/8-24"}, "1": {"A1 Outside Diameter (in)": "0.25"}, "2": {"A1 Outside Diameter (mm)": "6.4"}, "3": {"C Cutoff (in)": "0.78"}, "4": {"C Cutoff (mm)": "19.8"}, "5": {"C (in)": "0.78"}, "6": {"Material": "360 Brass"}, "7": {"Customer Pack": "1"}, "8": {"Weight (lbs.)": "0.04"}} | 7250-004785 | gates/mm-loc-rmix-g36500
47 | Brass Lock-On Field Attachable Couplings for LOC and LOL | 7250-000000-000073 | 26 | G36500-0404 / 4LOC-4RMIX | CouplingVariantProduct | 725004795 | 029769144978 | G36500-0404 4LOC-4RMIX 10004BB04 | https://www.gates.com/us/en/search.p.7250-000000-000073.v.7250-004795.html | {"0": {"T1 Thread (in)": "7/16-24"}, "1": {"A1 Outside Diameter (in)": "0.25"}, "2": {"A1 Outside Diameter (mm)": "6.4"}, "3": {"C Cutoff (in)": "0.78"}, "4": {"C Cutoff (mm)": "19.8"}, "5": {"C (in)": "0.78"}, "6": {"Material": "360 Brass"}, "7": {"Customer Pack": "1"}, "8": {"Weight (lbs.)": "0.04"}} | 7250-004795 | gates/mm-loc-rmix-g36500
47 | Brass Lock-On Field Attachable Couplings for LOC and LOL | 7250-000000-000073 | 27 | G36500-0405 / 4LOC-5RMIX | CouplingVariantProduct | 725004805 | 029769144985 | G36500-0405 4LOC-5RMIX 10004BB05 | https://www.gates.com/us/en/search.p.7250-000000-000073.v.7250-004805.html | {"0": {"T1 Thread (in)": "1/2-20"}, "1": {"A1 Outside Diameter (in)": "0.25"}, "2": {"A1 Outside Diameter (mm)": "6.4"}, "3": {"C Cutoff (in)": "0.78"}, "4": {"C Cutoff (mm)": "19.8"}, "5": {"C (in)": "0.78"}, "6": {"Material": "360 Brass"}, "7": {"Customer Pack": "1"}, "8": {"Weight (lbs.)": "0.04"}} | 7250-004805 | gates/mm-loc-rmix-g36500
47 | Brass Lock-On Field Attachable Couplings for LOC and LOL | 7250-000000-000073 | 28 | G36500-0504 / 5LOC-4RMIX | CouplingVariantProduct | 725004815 | 029769145081 | G36500-0504 5LOC-4RMIX 10005BB04 | https://www.gates.com/us/en/search.p.7250-000000-000073.v.7250-004815.html | {"0": {"T1 Thread (in)": "1/2-20"}, "1": {"A1 Outside Diameter (in)": "0.3125"}, "2": {"A1 Outside Diameter (mm)": "7.9"}, "3": {"C Cutoff (in)": "0.78"}, "4": {"C Cutoff (mm)": "19.8"}, "5": {"C (in)": "0.78"}, "6": {"Material": "360 Brass"}, "7": {"Customer Pack": "1"}, "8": {"Weight (lbs.)": "0.04"}} | 7250-004815 | gates/mm-loc-rmix-g36500
47 | Brass Lock-On Field Attachable Couplings for LOC and LOL | 7250-000000-000073 | 29 | G36500-0506 / 5LOC-6RMIX | CouplingVariantProduct | 725004835 | 029769145104 | G36500-0506 5LOC-6RMIX 10005BB06 | https://www.gates.com/us/en/search.p.7250-000000-000073.v.7250-004835.html | {"0": {"T1 Thread (in)": "5/8-18"}, "1": {"A1 Outside Diameter (in)": "0.3125"}, "2": {"A1 Outside Diameter (mm)": "7.9"}, "3": {"C Cutoff (in)": "0.86"}, "4": {"C Cutoff (mm)": "21.8"}, "5": {"C (in)": "0.86"}, "6": {"Material": "360 Brass"}, "7": {"Customer Pack": "1"}, "8": {"Weight (lbs.)": "0.08"}} | 7250-004835 | gates/mm-loc-rmix-g36500
47 | Brass Lock-On Field Attachable Couplings for LOC and LOL | 7250-000000-000073 | 30 | G36500-0605 / 6LOC-5RMIX | CouplingVariantProduct | 725004845 | 029769145258 | G36500-0605 6LOC-5RMIX 10006BB05 | https://www.gates.com/us/en/search.p.7250-000000-000073.v.7250-004845.html | {"0": {"T1 Thread (in)": "1/2-20"}, "1": {"A1 Outside Diameter (in)": "0.375"}, "2": {"A1 Outside Diameter (mm)": "9.5"}, "3": {"C Cutoff (in)": "0.82"}, "4": {"C Cutoff (mm)": "20.8"}, "5": {"C (in)": "0.82"}, "6": {"Material": "360 Brass"}, "7": {"Customer Pack": "1"}, "8": {"Weight (lbs.)": "0.06"}} | 7250-004845 | gates/mm-loc-rmix-g36500
47 | Brass Lock-On Field Attachable Couplings for LOC and LOL | 7250-000000-000073 | 31 | G36500-0606 / 6LOC-6RMIX | CouplingVariantProduct | 725004855 | 029769145265 | G36500-0606 6LOC-6RMIX 10006BB06 | https://www.gates.com/us/en/search.p.7250-000000-000073.v.7250-004855.html | {"0": {"T1 Thread (in)": "5/8-18"}, "1": {"A1 Outside Diameter (in)": "0.375"}, "2": {"A1 Outside Diameter (mm)": "9.5"}, "3": {"C Cutoff (in)": "0.97"}, "4": {"C Cutoff (mm)": "24.6"}, "5": {"C (in)": "0.97"}, "6": {"Material": "360 Brass"}, "7": {"Customer Pack": "1"}, "8": {"Weight (lbs.)": "0.08"}} | 7250-004855 | gates/mm-loc-rmix-g36500
47 | Brass Lock-On Field Attachable Couplings for LOC and LOL | 7250-000000-000073 | 32 | G36500-0808 / 8LOC-8RMIX | CouplingVariantProduct | 725004865 | 029769145364 | G36500-0808 8LOC-8RMIX | https://www.gates.com/us/en/search.p.7250-000000-000073.v.7250-004865.html | {"0": {"T1 Thread (in)": "3/4-18"}, "1": {"A1 Outside Diameter (in)": "0.5"}, "2": {"A1 Outside Diameter (mm)": "12.7"}, "3": {"C Cutoff (in)": "1"}, "4": {"C Cutoff (mm)": "25.4"}, "5": {"C (in)": "1"}, "6": {"Material": "360 Brass"}, "7": {"Customer Pack": "1"}, "8": {"Weight (lbs.)": "0.1"}} | 7250-004865 | gates/mm-loc-rmix-g36500
47 | Brass Lock-On Field Attachable Couplings for LOC and LOL | 7250-000000-000073 | 33 | G36508-0403 / 4LOC-3RFI | CouplingVariantProduct | 725004875 | 029769144930 | G36508-0403 4LOC-3RFI 10004BA03 | https://www.gates.com/us/en/search.p.7250-000000-000073.v.7250-004875.html | {"0": {"T1 Thread (in)": "3/8-24"}, "1": {"A1 Outside Diameter (in)": "0.25"}, "2": {"A1 Outside Diameter (mm)": "6.4"}, "3": {"C Cutoff (in)": "0.75"}, "4": {"C Cutoff (mm)": "19.1"}, "5": {"C (in)": "0.75"}, "6": {"Material": "360 Brass"}, "7": {"Customer Pack": "1"}, "8": {"Weight (lbs.)": "0.02"}} | 7250-004875 | gates/mm-loc-rfi-g36508
47 | Brass Lock-On Field Attachable Couplings for LOC and LOL | 7250-000000-000073 | 34 | G36508-0404 / 4LOC-4RFI | CouplingVariantProduct | 725004885 | 029769144947 | G36508-0404 4LOC-4RFI 10004BA04 | https://www.gates.com/us/en/search.p.7250-000000-000073.v.7250-004885.html | {"0": {"T1 Thread (in)": "7/16-24"}, "1": {"A1 Outside Diameter (in)": "0.25"}, "2": {"A1 Outside Diameter (mm)": "6.4"}, "3": {"C Cutoff (in)": "0.75"}, "4": {"C Cutoff (mm)": "19.1"}, "5": {"C (in)": "0.75"}, "6": {"Material": "360 Brass"}, "7": {"Customer Pack": "1"}, "8": {"Weight (lbs.)": "0.02"}} | 7250-004885 | gates/mm-loc-rfi-g36508
47 | Brass Lock-On Field Attachable Couplings for LOC and LOL | 7250-000000-000073 | 35 | G36508-0405 / 4LOC-5RFI | CouplingVariantProduct | 725004895 | 029769144954 | G36508-0405 4LOC-5RFI 10004BA05 | https://www.gates.com/us/en/search.p.7250-000000-000073.v.7250-004895.html | {"0": {"T1 Thread (in)": "1/2-20"}, "1": {"A1 Outside Diameter (in)": "0.25"}, "2": {"A1 Outside Diameter (mm)": "6.4"}, "3": {"C Cutoff (in)": "0.75"}, "4": {"C Cutoff (mm)": "19.1"}, "5": {"C (in)": "0.75"}, "6": {"Material": "360 Brass"}, "7": {"Customer Pack": "1"}, "8": {"Weight (lbs.)": "0.02"}} | 7250-004895 | gates/mm-loc-rfi-g36508
47 | Brass Lock-On Field Attachable Couplings for LOC and LOL | 7250-000000-000073 | 36 | G36508-0505 / 5LOC-5RFI | CouplingVariantProduct | 725004905 | 029769145074 | G36508-0505 5LOC-5RFI 10005BA05 | https://www.gates.com/us/en/search.p.7250-000000-000073.v.7250-004905.html | {"0": {"T1 Thread (in)": "1/2-20"}, "1": {"A1 Outside Diameter (in)": "0.3125"}, "2": {"A1 Outside Diameter (mm)": "7.9"}, "3": {"C Cutoff (in)": "0.75"}, "4": {"C Cutoff (mm)": "19.1"}, "5": {"C (in)": "0.75"}, "6": {"Material": "360 Brass"}, "7": {"Customer Pack": "1"}, "8": {"Weight (lbs.)": "0.04"}} | 7250-004905 | gates/mm-loc-rfi-g36508
47 | Brass Lock-On Field Attachable Couplings for LOC and LOL | 7250-000000-000073 | 37 | G36508-0605 / 6LOC-5RFI | CouplingVariantProduct | 725004915 | 029769145234 | G36508-0605 6LOC-5RFI 10006BA05 | https://www.gates.com/us/en/search.p.7250-000000-000073.v.7250-004915.html | {"0": {"T1 Thread (in)": "1/2-20"}, "1": {"A1 Outside Diameter (in)": "0.375"}, "2": {"A1 Outside Diameter (mm)": "9.5"}, "3": {"C Cutoff (in)": "0.75"}, "4": {"C Cutoff (mm)": "19.1"}, "5": {"C (in)": "0.75"}, "6": {"Material": "360 Brass"}, "7": {"Customer Pack": "1"}, "8": {"Weight (lbs.)": "0.08"}} | 7250-004915 | gates/mm-loc-rfi-g36508
47 | Brass Lock-On Field Attachable Couplings for LOC and LOL | 7250-000000-000073 | 38 | G36508-0606 / 6LOC-6RFI | CouplingVariantProduct | 725004925 | 029769145241 | G36508-0606 6LOC-6RFI 10006BA06 | https://www.gates.com/us/en/search.p.7250-000000-000073.v.7250-004925.html | {"0": {"T1 Thread (in)": "5/8-18"}, "1": {"A1 Outside Diameter (in)": "0.375"}, "2": {"A1 Outside Diameter (mm)": "9.5"}, "3": {"C Cutoff (in)": "0.88"}, "4": {"C Cutoff (mm)": "22.4"}, "5": {"C (in)": "0.88"}, "6": {"Material": "360 Brass"}, "7": {"Customer Pack": "1"}, "8": {"Weight (lbs.)": "0.2"}} | 7250-004925 | gates/mm-loc-rfi-g36508
47 | Brass Lock-On Field Attachable Couplings for LOC and LOL | 7250-000000-000073 | 39 | G36508-0808 / 8LOC-8RFI | CouplingVariantProduct | 725004935 | 029769145357 | G36508-0808 8LOC-8RFI 10008BA08 | https://www.gates.com/us/en/search.p.7250-000000-000073.v.7250-004935.html | {"0": {"T1 Thread (in)": "5/8-18"}, "1": {"A1 Outside Diameter (in)": "0.5"}, "2": {"A1 Outside Diameter (mm)": "12.7"}, "3": {"C Cutoff (in)": "0.93"}, "4": {"C Cutoff (mm)": "23.6"}, "5": {"C (in)": "0.93"}, "6": {"Material": "360 Brass"}, "7": {"Customer Pack": "1"}, "8": {"Weight (lbs.)": "0.08"}} | 7250-004935 | gates/mm-loc-rfi-g36508
47 | Brass Lock-On Field Attachable Couplings for LOC and LOL | 7250-000000-000073 | 40 | G36520-0403 / 4LOC-3RFT | CouplingVariantProduct | 725004945 | 029769144992 | G36520-0403 4LOC-3RFT 10004BX03 | https://www.gates.com/us/en/search.p.7250-000000-000073.v.7250-004945.html | {"0": {"A1 Outside Diameter (in)": "0.25"}, "1": {"A1 Outside Diameter (mm)": "6.4"}, "2": {"C Cutoff (in)": "0.75"}, "3": {"C Cutoff (mm)": "19.1"}, "4": {"C (in)": "0.75"}, "5": {"Material": "360 Brass"}, "6": {"Customer Pack": "1"}, "7": {"Weight (lbs.)": "0.02"}} | 7250-004945 | gates/mm-loc-rft-g36520
47 | Brass Lock-On Field Attachable Couplings for LOC and LOL | 7250-000000-000073 | 41 | G36520-0404 / 4LOC-4RFT | CouplingVariantProduct | 725004955 | 029769145005 | G36520-0404 4LOC-4RFT | https://www.gates.com/us/en/search.p.7250-000000-000073.v.7250-004955.html | {"0": {"A1 Outside Diameter (in)": "0.25"}, "1": {"A1 Outside Diameter (mm)": "6.4"}, "2": {"C Cutoff (in)": "1"}, "3": {"C Cutoff (mm)": "25.4"}, "4": {"C (in)": "1"}, "5": {"Material": "360 Brass"}, "6": {"Customer Pack": "1"}, "7": {"Weight (lbs.)": "0.02"}} | 7250-004955 | gates/mm-loc-rft-g36520
47 | Brass Lock-On Field Attachable Couplings for LOC and LOL | 7250-000000-000073 | 42 | G36520-0405 / 4LOC-5RFT | CouplingVariantProduct | 725004965 | 029769145012 | G36520-0405 4LOC-5RFT 10004BX05 | https://www.gates.com/us/en/search.p.7250-000000-000073.v.7250-004965.html | {"0": {"A1 Outside Diameter (in)": "0.25"}, "1": {"A1 Outside Diameter (mm)": "6.4"}, "2": {"C Cutoff (in)": "1.13"}, "3": {"C Cutoff (mm)": "28.7"}, "4": {"C (in)": "1.13"}, "5": {"Material": "360 Brass"}, "6": {"Customer Pack": "1"}, "7": {"Weight (lbs.)": "0.06"}} | 7250-004965 | gates/mm-loc-rft-g36520
47 | Brass Lock-On Field Attachable Couplings for LOC and LOL | 7250-000000-000073 | 43 | G36520-0606 / 6LOC-6RSP | CouplingVariantProduct | 725004985 | 029769145296 | G36520-0606 6LOC-6RSP 10006BX06 | https://www.gates.com/us/en/search.p.7250-000000-000073.v.7250-004985.html | {"0": {"A1 Outside Diameter (in)": "0.375"}, "1": {"A1 Outside Diameter (mm)": "9.5"}, "2": {"C Cutoff (in)": "1.25"}, "3": {"C Cutoff (mm)": "31.8"}, "4": {"C (in)": "1.25"}, "5": {"Material": "360 Brass"}, "6": {"Customer Pack": "1"}, "7": {"Weight (lbs.)": "0.04"}} | 7250-004985 | gates/mm-loc-rft-g36520
47 | Brass Lock-On Field Attachable Couplings for LOC and LOL | 7250-000000-000073 | 44 | G36535-0404 / 4LOC-4RHM | CouplingVariantProduct | 725004995 | 029769145029 | G36535-0404 4LOC-4RHM 10004BY04 | https://www.gates.com/us/en/search.p.7250-000000-000073.v.7250-004995.html | {"0": {"A1 Outside Diameter (in)": "0.25"}, "1": {"A1 Outside Diameter (mm)": "6.35"}, "2": {"A2 Outside Diameter (in)": "0.25"}, "3": {"Material": "360 Brass"}, "4": {"Customer Pack": "1"}, "5": {"Weight (lbs.)": "0.04"}} | 7250-004995 | gates/mm-loc-rhm-g36535
47 | Brass Lock-On Field Attachable Couplings for LOC and LOL | 7250-000000-000073 | 45 | G36535-0505 / 5LOC-5RHM | CouplingVariantProduct | 725005005 | 029769145142 | G36535-0505 5LOC-5RHM 10005BY05 | https://www.gates.com/us/en/search.p.7250-000000-000073.v.7250-005005.html | {"0": {"A1 Outside Diameter (in)": "0.3125"}, "1": {"A1 Outside Diameter (mm)": "7.94"}, "2": {"A2 Outside Diameter (in)": "0.3125"}, "3": {"Material": "360 Brass"}, "4": {"Customer Pack": "1"}, "5": {"Weight (lbs.)": "0.04"}} | 7250-005005 | gates/mm-loc-rhm-g36535
47 | Brass Lock-On Field Attachable Couplings for LOC and LOL | 7250-000000-000073 | 46 | G36535-0606 / 6LOC-6RHM | CouplingVariantProduct | 725005015 | 029769145302 | G36535-0606 6LOC-6RHM 10006BY06 | https://www.gates.com/us/en/search.p.7250-000000-000073.v.7250-005015.html | {"0": {"A1 Outside Diameter (in)": "0.375"}, "1": {"A1 Outside Diameter (mm)": "9.5299999999999994"}, "2": {"A2 Outside Diameter (in)": "0.375"}, "3": {"Material": "360 Brass"}, "4": {"Customer Pack": "1"}, "5": {"Weight (lbs.)": "0.06"}} | 7250-005015 | gates/mm-loc-rhm-g36535
47 | Brass Lock-On Field Attachable Couplings for LOC and LOL | 7250-000000-000073 | 47 | G36535-0808 / 8LOC-8RHM | CouplingVariantProduct | 725005025 | 029769145371 | G36535-0808 8LOC-8RHM 10008BY08 | https://www.gates.com/us/en/search.p.7250-000000-000073.v.7250-005025.html | {"0": {"A1 Outside Diameter (in)": "0.5"}, "1": {"A1 Outside Diameter (mm)": "12.7"}, "2": {"A2 Outside Diameter (in)": "0.5"}, "3": {"Material": "360 Brass"}, "4": {"Customer Pack": "1"}, "5": {"Weight (lbs.)": "0.08"}} | 7250-005025 | gates/mm-loc-rhm-g36535
47 | Brass Lock-On Field Attachable Couplings for LOC and LOL | 7250-000000-000073 | 48 | G36105-0404 / 4LOC-4RMPX | CouplingVariantProduct | 725016135 | 029769206461 | G36105-0404 4LOC-4RMPX | https://www.gates.com/us/en/search.p.7250-000000-000073.v.7250-016135.html | {"0": {"T1 Thread (in)": "1/4-18"}, "1": {"A1 Outside Diameter (in)": "0.25"}, "2": {"A1 Outside Diameter (mm)": "6.4"}, "3": {"C Cutoff (in)": "1.81"}, "4": {"C Cutoff (mm)": "46"}, "5": {"C (in)": "1.81"}, "6": {"Material": "360 Brass"}, "7": {"Customer Pack": "1"}, "8": {"Weight (lbs.)": "0.05"}} | 7250-016135 | gates/mm-loc-rmpx-g36105
47 | Brass Lock-On Field Attachable Couplings for LOC and LOL | 7250-000000-000073 | 49 | G36105-0606 / 6LOC-6RMPX | CouplingVariantProduct | 725016145 | 029769196045 | G36105-0606 6LOC-6RMPX 301-66 | https://www.gates.com/us/en/search.p.7250-000000-000073.v.7250-016145.html | {"0": {"T1 Thread (in)": "3/8-18"}, "1": {"A1 Outside Diameter (in)": "0.375"}, "2": {"A1 Outside Diameter (mm)": "9.5"}, "3": {"C Cutoff (in)": "2"}, "4": {"C Cutoff (mm)": "50.8"}, "5": {"C (in)": "2"}, "6": {"Material": "360 Brass"}, "7": {"Customer Pack": "1"}, "8": {"Weight (lbs.)": "0.06"}} | 7250-016145 | gates/mm-loc-rmpx-g36105
47 | Brass Lock-On Field Attachable Couplings for LOC and LOL | 7250-000000-000073 | 50 | G36105-0808 / 8LOC-8RMPX | CouplingVariantProduct | 725016155 | 029769206478 | G36105-0808 8LOC-8RMPX | https://www.gates.com/us/en/search.p.7250-000000-000073.v.7250-016155.html | {"0": {"T1 Thread (in)": "1/2-14"}, "1": {"A1 Outside Diameter (in)": "0.5"}, "2": {"A1 Outside Diameter (mm)": "12.7"}, "3": {"C Cutoff (in)": "2.38"}, "4": {"C Cutoff (mm)": "60.5"}, "5": {"C (in)": "2.38"}, "6": {"Material": "360 Brass"}, "7": {"Customer Pack": "1"}, "8": {"Weight (lbs.)": "0.15"}} | 7250-016155 | gates/mm-loc-rmpx-g36105
47 | Brass Lock-On Field Attachable Couplings for LOC and LOL | 7250-000000-000073 | 51 | G36105-1212 / 12LOC-12RMPX | CouplingVariantProduct | 725016165 | 029769206485 | G36105-1212 12LOC-12RMPX | https://www.gates.com/us/en/search.p.7250-000000-000073.v.7250-016165.html | {"0": {"T1 Thread (in)": "3/4-14"}, "1": {"A1 Outside Diameter (in)": "0.75"}, "2": {"A1 Outside Diameter (mm)": "19.1"}, "3": {"C Cutoff (in)": "2.68"}, "4": {"C Cutoff (mm)": "68.1"}, "5": {"C (in)": "2.68"}, "6": {"Material": "360 Brass"}, "7": {"Customer Pack": "1"}, "8": {"Weight (lbs.)": "0.25"}} | 7250-016165 | gates/mm-loc-rmpx-g36105
47 | Brass Lock-On Field Attachable Couplings for LOC and LOL | 7250-000000-000073 | 52 | G36106-0402 / 4LOC-2RMP90 | CouplingVariantProduct | 725016175 | 029769206492 | G36106-0402 4LOC-2RMP90 | https://www.gates.com/us/en/search.p.7250-000000-000073.v.7250-016175.html | {"0": {"T1 Thread (in)": "1/8-27"}, "1": {"A1 Outside Diameter (in)": "0.25"}, "2": {"A1 Outside Diameter (mm)": "6.4"}, "3": {"C Cutoff (in)": "0.31"}, "4": {"C Cutoff (mm)": "7.9"}, "5": {"C (in)": "0.31"}, "6": {"Material": "360 Brass"}, "7": {"Customer Pack": "1"}, "8": {"Weight (lbs.)": "0.05"}} | 7250-016175 | gates/mm-loc-rmp90-g36106
47 | Brass Lock-On Field Attachable Couplings for LOC and LOL | 7250-000000-000073 | 53 | G36106-0404 / 4LOC-4RMP90 | CouplingVariantProduct | 725016185 | 029769206508 | G36106-0404 4LOC-4RMP90 | https://www.gates.com/us/en/search.p.7250-000000-000073.v.7250-016185.html | {"0": {"T1 Thread (in)": "1/4-18"}, "1": {"A1 Outside Diameter (in)": "0.25"}, "2": {"A1 Outside Diameter (mm)": "6.4"}, "3": {"C Cutoff (in)": "0.38"}, "4": {"C Cutoff (mm)": "9.7"}, "5": {"C (in)": "0.38"}, "6": {"Material": "360 Brass"}, "7": {"Customer Pack": "1"}, "8": {"Weight (lbs.)": "0.05"}} | 7250-016185 | gates/mm-loc-rmp90-g36106
47 | Brass Lock-On Field Attachable Couplings for LOC and LOL | 7250-000000-000073 | 54 | G36106-0606 / 6LOC-6RMP90 | CouplingVariantProduct | 725016195 | 029769206515 | G36106-0606 6LOC-6RMP90 | https://www.gates.com/us/en/search.p.7250-000000-000073.v.7250-016195.html | {"0": {"T1 Thread (in)": "3/8-18"}, "1": {"A1 Outside Diameter (in)": "0.375"}, "2": {"A1 Outside Diameter (mm)": "9.5"}, "3": {"C Cutoff (in)": "0.43"}, "4": {"C Cutoff (mm)": "10.9"}, "5": {"C (in)": "0.43"}, "6": {"Material": "360 Brass"}, "7": {"Customer Pack": "1"}, "8": {"Weight (lbs.)": "0.15"}} | 7250-016195 | gates/mm-loc-rmp90-g36106
47 | Brass Lock-On Field Attachable Couplings for LOC and LOL | 7250-000000-000073 | 55 | G36106-0808 / 8LOC-8RMP90 | CouplingVariantProduct | 725016205 | 029769206522 | G36106-0808 8LOC-8RMP90 | https://www.gates.com/us/en/search.p.7250-000000-000073.v.7250-016205.html | {"0": {"T1 Thread (in)": "1/2-14"}, "1": {"A1 Outside Diameter (in)": "0.5"}, "2": {"A1 Outside Diameter (mm)": "12.7"}, "3": {"C Cutoff (in)": "0.5"}, "4": {"C Cutoff (mm)": "12.7"}, "5": {"C (in)": "0.5"}, "6": {"Material": "360 Brass"}, "7": {"Customer Pack": "1"}, "8": {"Weight (lbs.)": "0.16"}} | 7250-016205 | gates/mm-loc-rmp90-g36106
47 | Brass Lock-On Field Attachable Couplings for LOC and LOL | 7250-000000-000073 | 56 | G36106-1212 / 12LOC-12RMP90 | CouplingVariantProduct | 725016215 | 029769206539 | G36106-1212 12LOC-12RMP90 | https://www.gates.com/us/en/search.p.7250-000000-000073.v.7250-016215.html | {"0": {"T1 Thread (in)": "3/4-14"}, "1": {"A1 Outside Diameter (in)": "0.75"}, "2": {"A1 Outside Diameter (mm)": "19.1"}, "3": {"C Cutoff (in)": "0.76"}, "4": {"C Cutoff (mm)": "19.3"}, "5": {"C (in)": "0.76"}, "6": {"Material": "360 Brass"}, "7": {"Customer Pack": "1"}, "8": {"Weight (lbs.)": "0.28"}} | 7250-016215 | gates/mm-loc-rmp90-g36106
47 | Brass Lock-On Field Attachable Couplings for LOC and LOL | 7250-000000-000073 | 57 | G36110-0504 / 5LOC-4RFP | CouplingVariantProduct | 725016225 | 029769196052 | G36110-0504 5LOC-4RFP 29PO2-54 | https://www.gates.com/us/en/search.p.7250-000000-000073.v.7250-016225.html | {"0": {"T1 Thread (in)": "1/4-18"}, "1": {"A1 Outside Diameter (in)": "0.3125"}, "2": {"A1 Outside Diameter (mm)": "7.9"}, "3": {"C Cutoff (in)": "0.5"}, "4": {"C Cutoff (mm)": "12.7"}, "5": {"C (in)": "0.5"}, "6": {"Material": "360 Brass"}, "7": {"Customer Pack": "1"}, "8": {"Weight (lbs.)": "0.05"}} | 7250-016225 | gates/mm-loc-rfp-g36110
47 | Brass Lock-On Field Attachable Couplings for LOC and LOL | 7250-000000-000073 | 58 | G36110-0806 / 8LOC-6RFP | CouplingVariantProduct | 725016235 | 029769206546 | G36110-0806 8LOC-6RFP | https://www.gates.com/us/en/search.p.7250-000000-000073.v.7250-016235.html | {"0": {"T1 Thread (in)": "3/8-18"}, "1": {"A1 Outside Diameter (in)": "0.5"}, "2": {"A1 Outside Diameter (mm)": "12.7"}, "3": {"C Cutoff (in)": "0.63"}, "4": {"C Cutoff (mm)": "16"}, "5": {"C (in)": "0.63"}, "6": {"Material": "360 Brass"}, "7": {"Customer Pack": "1"}, "8": {"Weight (lbs.)": "0.05"}} | 7250-016235 | gates/mm-loc-rfp-g36110
47 | Brass Lock-On Field Attachable Couplings for LOC and LOL | 7250-000000-000073 | 59 | G36110-1008 / 10LOC-8RFP | CouplingVariantProduct | 725016245 | 029769206553 | G36110-1008 10LOC-8RFP | https://www.gates.com/us/en/search.p.7250-000000-000073.v.7250-016245.html | {"0": {"T1 Thread (in)": "1/2-14"}, "1": {"A1 Outside Diameter (in)": "0.625"}, "2": {"A1 Outside Diameter (mm)": "15.9"}, "3": {"C Cutoff (in)": "0.75"}, "4": {"C Cutoff (mm)": "19.1"}, "5": {"C (in)": "0.75"}, "6": {"Material": "360 Brass"}, "7": {"Customer Pack": "1"}, "8": {"Weight (lbs.)": "0.12"}} | 7250-016245 | gates/mm-loc-rfp-g36110
47 | Brass Lock-On Field Attachable Couplings for LOC and LOL | 7250-000000-000073 | 60 | G36110-1212 / 12LOC-12RFP | CouplingVariantProduct | 725016255 | 029769206560 | G36110-1212 12LOC-12RFP | https://www.gates.com/us/en/search.p.7250-000000-000073.v.7250-016255.html | {"0": {"T1 Thread (in)": "3/4-14"}, "1": {"A1 Outside Diameter (in)": "0.75"}, "2": {"A1 Outside Diameter (mm)": "19.1"}, "3": {"C Cutoff (in)": "0.93"}, "4": {"C Cutoff (mm)": "23.6"}, "5": {"C (in)": "0.93"}, "6": {"Material": "360 Brass"}, "7": {"Customer Pack": "1"}, "8": {"Weight (lbs.)": "0.24"}} | 7250-016255 | gates/mm-loc-rfp-g36110
47 | Brass Lock-On Field Attachable Couplings for LOC and LOL | 7250-000000-000073 | 61 | G36111-0402 / 4LOC-2RFPX | CouplingVariantProduct | 725016265 | 029769206577 | G36111-0402 4LOC-2RFPX | https://www.gates.com/us/en/search.p.7250-000000-000073.v.7250-016265.html | {"0": {"T1 Thread (in)": "1/8-27"}, "1": {"A1 Outside Diameter (in)": "0.25"}, "2": {"A1 Outside Diameter (mm)": "6.4"}, "3": {"C Cutoff (in)": "1.81"}, "4": {"C Cutoff (mm)": "46"}, "5": {"C (in)": "1.81"}, "6": {"Material": "360 Brass"}, "7": {"Customer Pack": "1"}, "8": {"Weight (lbs.)": "0.04"}} | 7250-016265 | gates/mm-loc-rfpx-g36111
47 | Brass Lock-On Field Attachable Couplings for LOC and LOL | 7250-000000-000073 | 62 | G36111-0404 / 4LOC-4RFPX | CouplingVariantProduct | 725016275 | 029769206584 | G36111-0404 4LOC-4RFPX | https://www.gates.com/us/en/search.p.7250-000000-000073.v.7250-016275.html | {"0": {"T1 Thread (in)": "1/4-18"}, "1": {"A1 Outside Diameter (in)": "0.25"}, "2": {"A1 Outside Diameter (mm)": "6.4"}, "3": {"C Cutoff (in)": "1.81"}, "4": {"C Cutoff (mm)": "46"}, "5": {"C (in)": "1.81"}, "6": {"Material": "360 Brass"}, "7": {"Customer Pack": "1"}, "8": {"Weight (lbs.)": "0.06"}} | 7250-016275 | gates/mm-loc-rfpx-g36111
47 | Brass Lock-On Field Attachable Couplings for LOC and LOL | 7250-000000-000073 | 63 | G36111-0406 / 4LOC-6RFPX | CouplingVariantProduct | 725016285 | 029769206591 | G36111-0406 4LOC-6RFPX | https://www.gates.com/us/en/search.p.7250-000000-000073.v.7250-016285.html | {"0": {"T1 Thread (in)": "3/8-18"}, "1": {"A1 Outside Diameter (in)": "0.25"}, "2": {"A1 Outside Diameter (mm)": "6.4"}, "3": {"C Cutoff (in)": "2"}, "4": {"C Cutoff (mm)": "50.8"}, "5": {"C (in)": "2"}, "6": {"Material": "360 Brass"}, "7": {"Customer Pack": "1"}, "8": {"Weight (lbs.)": "0.08"}} | 7250-016285 | gates/mm-loc-rfpx-g36111
47 | Brass Lock-On Field Attachable Couplings for LOC and LOL | 7250-000000-000073 | 64 | G36111-0604 / 6LOC-4RFPX | CouplingVariantProduct | 725016295 | 029769206607 | G36111-0604 6LOC-4RFPX | https://www.gates.com/us/en/search.p.7250-000000-000073.v.7250-016295.html | {"0": {"T1 Thread (in)": "1/4-18"}, "1": {"A1 Outside Diameter (in)": "0.375"}, "2": {"A1 Outside Diameter (mm)": "9.5"}, "3": {"C Cutoff (in)": "1.81"}, "4": {"C Cutoff (mm)": "46"}, "5": {"C (in)": "1.81"}, "6": {"Material": "360 Brass"}, "7": {"Customer Pack": "1"}, "8": {"Weight (lbs.)": "0.08"}} | 7250-016295 | gates/mm-loc-rfpx-g36111
47 | Brass Lock-On Field Attachable Couplings for LOC and LOL | 7250-000000-000073 | 65 | G36111-0606 / 6LOC-6RFPX | CouplingVariantProduct | 725016305 | 029769206614 | G36111-0606 6LOC-6RFPX | https://www.gates.com/us/en/search.p.7250-000000-000073.v.7250-016305.html | {"0": {"T1 Thread (in)": "3/8-18"}, "1": {"A1 Outside Diameter (in)": "0.375"}, "2": {"A1 Outside Diameter (mm)": "9.5"}, "3": {"C Cutoff (in)": "2"}, "4": {"C Cutoff (mm)": "50.8"}, "5": {"C (in)": "2"}, "6": {"Material": "360 Brass"}, "7": {"Customer Pack": "1"}, "8": {"Weight (lbs.)": "0.1"}} | 7250-016305 | gates/mm-loc-rfpx-g36111
47 | Brass Lock-On Field Attachable Couplings for LOC and LOL | 7250-000000-000073 | 66 | G36111-0608 / 6LOC-8RFPX | CouplingVariantProduct | 725016315 | 029769206621 | G36111-0608 6LOC-8RFPX | https://www.gates.com/us/en/search.p.7250-000000-000073.v.7250-016315.html | {"0": {"T1 Thread (in)": "1/2-14"}, "1": {"A1 Outside Diameter (in)": "0.375"}, "2": {"A1 Outside Diameter (mm)": "9.5"}, "3": {"C Cutoff (in)": "2.38"}, "4": {"C Cutoff (mm)": "60.5"}, "5": {"C (in)": "2.38"}, "6": {"Material": "360 Brass"}, "7": {"Customer Pack": "1"}, "8": {"Weight (lbs.)": "0.1"}} | 7250-016315 | gates/mm-loc-rfpx-g36111
47 | Brass Lock-On Field Attachable Couplings for LOC and LOL | 7250-000000-000073 | 67 | G36111-0808 / 8LOC-8RFPX | CouplingVariantProduct | 725016325 | 029769206638 | G36111-0808 8LOC-8RFPX | https://www.gates.com/us/en/search.p.7250-000000-000073.v.7250-016325.html | {"0": {"T1 Thread (in)": "1/2-14"}, "1": {"A1 Outside Diameter (in)": "0.5"}, "2": {"A1 Outside Diameter (mm)": "12.7"}, "3": {"C Cutoff (in)": "2.38"}, "4": {"C Cutoff (mm)": "60.5"}, "5": {"C (in)": "2.38"}, "6": {"Material": "360 Brass"}, "7": {"Customer Pack": "1"}, "8": {"Weight (lbs.)": "0.12"}} | 7250-016325 | gates/mm-loc-rfpx-g36111
47 | Brass Lock-On Field Attachable Couplings for LOC and LOL | 7250-000000-000073 | 68 | G36111-0812 / 8LOC-12RFPX | CouplingVariantProduct | 725016335 | 029769206645 | G36111-0812 8LOC-12RFPX | https://www.gates.com/us/en/search.p.7250-000000-000073.v.7250-016335.html | {"0": {"T1 Thread (in)": "3/4-14"}, "1": {"A1 Outside Diameter (in)": "0.5"}, "2": {"A1 Outside Diameter (mm)": "12.7"}, "3": {"C Cutoff (in)": "2.68"}, "4": {"C Cutoff (mm)": "68.1"}, "5": {"C (in)": "2.68"}, "6": {"Material": "360 Brass"}, "7": {"Customer Pack": "1"}, "8": {"Weight (lbs.)": "0.18"}} | 7250-016335 | gates/mm-loc-rfpx-g36111
47 | Brass Lock-On Field Attachable Couplings for LOC and LOL | 7250-000000-000073 | 69 | G36111-1012 / 10LOC-12RFPX | CouplingVariantProduct | 725016345 | 029769206652 | G36111-1012 10LOC-12RFPX | https://www.gates.com/us/en/search.p.7250-000000-000073.v.7250-016345.html | {"0": {"T1 Thread (in)": "3/4-14"}, "1": {"A1 Outside Diameter (in)": "0.625"}, "2": {"A1 Outside Diameter (mm)": "15.9"}, "3": {"C Cutoff (in)": "2.68"}, "4": {"C Cutoff (mm)": "68.1"}, "5": {"C (in)": "2.68"}, "6": {"Material": "360 Brass"}, "7": {"Customer Pack": "1"}, "8": {"Weight (lbs.)": "0.26"}} | 7250-016345 | gates/mm-loc-rfpx-g36111
47 | Brass Lock-On Field Attachable Couplings for LOC and LOL | 7250-000000-000073 | 70 | G36111-1212 / 12LOC-12RFPX | CouplingVariantProduct | 725016355 | 029769206669 | G36111-1212 12LOC-12RFPX | https://www.gates.com/us/en/search.p.7250-000000-000073.v.7250-016355.html | {"0": {"T1 Thread (in)": "3/4-14"}, "1": {"A1 Outside Diameter (in)": "0.75"}, "2": {"A1 Outside Diameter (mm)": "19.1"}, "3": {"C Cutoff (in)": "2.68"}, "4": {"C Cutoff (mm)": "68.1"}, "5": {"C (in)": "2.68"}, "6": {"Material": "360 Brass"}, "7": {"Customer Pack": "1"}, "8": {"Weight (lbs.)": "0.2"}} | 7250-016355 | gates/mm-loc-rfpx-g36111
47 | Brass Lock-On Field Attachable Couplings for LOC and LOL | 7250-000000-000073 | 71 | G36165-0404 / 4LOC-4RMJ | CouplingVariantProduct | 725016365 | 029769206676 | G36165-0404 4LOC-4RMJ | https://www.gates.com/us/en/search.p.7250-000000-000073.v.7250-016365.html | {"0": {"T1 Thread (in)": "7/16-20"}, "1": {"A1 Outside Diameter (in)": "0.25"}, "2": {"A1 Outside Diameter (mm)": "6.4"}, "3": {"C Cutoff (in)": "0.81"}, "4": {"C Cutoff (mm)": "20.6"}, "5": {"C (in)": "0.81"}, "6": {"Material": "360 Brass"}, "7": {"Customer Pack": "1"}, "8": {"Weight (lbs.)": "0.05"}} | 7250-016365 | gates/mm-loc-rmj-g36165
47 | Brass Lock-On Field Attachable Couplings for LOC and LOL | 7250-000000-000073 | 72 | G36165-0405 / 4LOC-5RMJ | CouplingVariantProduct | 725016375 | 029769206683 | G36165-0405 4LOC-5RMJ | https://www.gates.com/us/en/search.p.7250-000000-000073.v.7250-016375.html | {"0": {"T1 Thread (in)": "1/2-20"}, "1": {"A1 Outside Diameter (in)": "0.25"}, "2": {"A1 Outside Diameter (mm)": "6.4"}, "3": {"C Cutoff (in)": "0.94"}, "4": {"C Cutoff (mm)": "23.9"}, "5": {"C (in)": "0.94"}, "6": {"Material": "360 Brass"}, "7": {"Customer Pack": "1"}, "8": {"Weight (lbs.)": "0.04"}} | 7250-016375 | gates/mm-loc-rmj-g36165
47 | Brass Lock-On Field Attachable Couplings for LOC and LOL | 7250-000000-000073 | 73 | G36165-0406 / 4LOC-6RMJ | CouplingVariantProduct | 725016385 | 029769206690 | G36165-0406 4LOC-6RMJ | https://www.gates.com/us/en/search.p.7250-000000-000073.v.7250-016385.html | {"0": {"T1 Thread (in)": "9/16-18"}, "1": {"A1 Outside Diameter (in)": "0.25"}, "2": {"A1 Outside Diameter (mm)": "6.4"}, "3": {"C Cutoff (in)": "1"}, "4": {"C Cutoff (mm)": "25.4"}, "5": {"C (in)": "1"}, "6": {"Material": "360 Brass"}, "7": {"Customer Pack": "1"}, "8": {"Weight (lbs.)": "0.06"}} | 7250-016385 | gates/mm-loc-rmj-g36165
47 | Brass Lock-On Field Attachable Couplings for LOC and LOL | 7250-000000-000073 | 74 | G36165-0604 / 6LOC-4RMJ | CouplingVariantProduct | 725016395 | 029769206706 | G36165-0604 6LOC-4RMJ | https://www.gates.com/us/en/search.p.7250-000000-000073.v.7250-016395.html | {"0": {"T1 Thread (in)": "7/16-20"}, "1": {"A1 Outside Diameter (in)": "0.375"}, "2": {"A1 Outside Diameter (mm)": "9.5"}, "3": {"C Cutoff (in)": "0.88"}, "4": {"C Cutoff (mm)": "22.4"}, "5": {"C (in)": "0.88"}, "6": {"Material": "360 Brass"}, "7": {"Customer Pack": "1"}, "8": {"Weight (lbs.)": "0.05"}} | 7250-016395 | gates/mm-loc-rmj-g36165
47 | Brass Lock-On Field Attachable Couplings for LOC and LOL | 7250-000000-000073 | 75 | G36165-0605 / 6LOC-5RMJ | CouplingVariantProduct | 725016405 | 029769206713 | G36165-0605 6LOC-5RMJ | https://www.gates.com/us/en/search.p.7250-000000-000073.v.7250-016405.html | {"0": {"T1 Thread (in)": "1/2-20"}, "1": {"A1 Outside Diameter (in)": "0.375"}, "2": {"A1 Outside Diameter (mm)": "9.5"}, "3": {"C Cutoff (in)": "0.94"}, "4": {"C Cutoff (mm)": "23.9"}, "5": {"C (in)": "0.94"}, "6": {"Material": "360 Brass"}, "7": {"Customer Pack": "1"}, "8": {"Weight (lbs.)": "0.06"}} | 7250-016405 | gates/mm-loc-rmj-g36165
47 | Brass Lock-On Field Attachable Couplings for LOC and LOL | 7250-000000-000073 | 76 | G36165-0606 / 6LOC-6RMJ | CouplingVariantProduct | 725016415 | 029769206720 | G36165-0606 6LOC-6RMJ | https://www.gates.com/us/en/search.p.7250-000000-000073.v.7250-016415.html | {"0": {"T1 Thread (in)": "9/16-18"}, "1": {"A1 Outside Diameter (in)": "0.375"}, "2": {"A1 Outside Diameter (mm)": "9.5"}, "3": {"C Cutoff (in)": "1"}, "4": {"C Cutoff (mm)": "25.4"}, "5": {"C (in)": "1"}, "6": {"Material": "360 Brass"}, "7": {"Customer Pack": "1"}, "8": {"Weight (lbs.)": "0.05"}} | 7250-016415 | gates/mm-loc-rmj-g36165
47 | Brass Lock-On Field Attachable Couplings for LOC and LOL | 7250-000000-000073 | 77 | G36165-0608 / 6LOC-8RMJ | CouplingVariantProduct | 725016425 | 029769206737 | G36165-0608 6LOC-8RMJ | https://www.gates.com/us/en/search.p.7250-000000-000073.v.7250-016425.html | {"0": {"T1 Thread (in)": "3/4-16"}, "1": {"A1 Outside Diameter (in)": "0.375"}, "2": {"A1 Outside Diameter (mm)": "9.5"}, "3": {"C Cutoff (in)": "1.19"}, "4": {"C Cutoff (mm)": "30.2"}, "5": {"C (in)": "1.19"}, "6": {"Material": "360 Brass"}, "7": {"Customer Pack": "1"}, "8": {"Weight (lbs.)": "0.15"}} | 7250-016425 | gates/mm-loc-rmj-g36165
47 | Brass Lock-On Field Attachable Couplings for LOC and LOL | 7250-000000-000073 | 78 | G36165-0808 / 8LOC-8RMJ | CouplingVariantProduct | 725016435 | 029769206744 | G36165-0808 8LOC-8RMJ | https://www.gates.com/us/en/search.p.7250-000000-000073.v.7250-016435.html | {"0": {"T1 Thread (in)": "3/4-16"}, "1": {"A1 Outside Diameter (in)": "0.5"}, "2": {"A1 Outside Diameter (mm)": "12.7"}, "3": {"C Cutoff (in)": "1.19"}, "4": {"C Cutoff (mm)": "30.2"}, "5": {"C (in)": "1.19"}, "6": {"Material": "360 Brass"}, "7": {"Customer Pack": "1"}, "8": {"Weight (lbs.)": "0.12"}} | 7250-016435 | gates/mm-loc-rmj-g36165
47 | Brass Lock-On Field Attachable Couplings for LOC and LOL | 7250-000000-000073 | 79 | G36165-0810 / 8LOC-10RMJ | CouplingVariantProduct | 725016445 | 029769206751 | G36165-0810 8LOC-10RMJ | https://www.gates.com/us/en/search.p.7250-000000-000073.v.7250-016445.html | {"0": {"T1 Thread (in)": "7/8-14"}, "1": {"A1 Outside Diameter (in)": "0.5"}, "2": {"A1 Outside Diameter (mm)": "12.7"}, "3": {"C Cutoff (in)": "1.27"}, "4": {"C Cutoff (mm)": "32.3"}, "5": {"C (in)": "1.27"}, "6": {"Material": "360 Brass"}, "7": {"Customer Pack": "1"}, "8": {"Weight (lbs.)": "0.18"}} | 7250-016445 | gates/mm-loc-rmj-g36165
47 | Brass Lock-On Field Attachable Couplings for LOC and LOL | 7250-000000-000073 | 80 | G36165-1008 / 10LOC-8RMJ | CouplingVariantProduct | 725016455 | 029769206768 | G36165-1008 10LOC-8RMJ | https://www.gates.com/us/en/search.p.7250-000000-000073.v.7250-016455.html | {"0": {"T1 Thread (in)": "3/4-16"}, "1": {"A1 Outside Diameter (in)": "0.625"}, "2": {"A1 Outside Diameter (mm)": "15.9"}, "3": {"C Cutoff (in)": "1.19"}, "4": {"C Cutoff (mm)": "30.2"}, "5": {"C (in)": "1.19"}, "6": {"Material": "360 Brass"}, "7": {"Customer Pack": "1"}, "8": {"Weight (lbs.)": "0.18"}} | 7250-016455 | gates/mm-loc-rmj-g36165
47 | Brass Lock-On Field Attachable Couplings for LOC and LOL | 7250-000000-000073 | 81 | G36165-1010 / 10LOC-10RMJ | CouplingVariantProduct | 725016465 | 029769206775 | G36165-1010 10LOC-10RMJ | https://www.gates.com/us/en/search.p.7250-000000-000073.v.7250-016465.html | {"0": {"T1 Thread (in)": "7/8-14"}, "1": {"A1 Outside Diameter (in)": "0.625"}, "2": {"A1 Outside Diameter (mm)": "15.9"}, "3": {"C Cutoff (in)": "1.27"}, "4": {"C Cutoff (mm)": "32.3"}, "5": {"C (in)": "1.27"}, "6": {"Material": "360 Brass"}, "7": {"Customer Pack": "1"}, "8": {"Weight (lbs.)": "0.18"}} | 7250-016465 | gates/mm-loc-rmj-g36165
47 | Brass Lock-On Field Attachable Couplings for LOC and LOL | 7250-000000-000073 | 82 | G36165-1210 / 12LOC-10RMJ | CouplingVariantProduct | 725016475 | 029769206782 | G36165-1210 12LOC-10RMJ | https://www.gates.com/us/en/search.p.7250-000000-000073.v.7250-016475.html | {"0": {"T1 Thread (in)": "7/8-14"}, "1": {"A1 Outside Diameter (in)": "0.75"}, "2": {"A1 Outside Diameter (mm)": "19.1"}, "3": {"C Cutoff (in)": "1.27"}, "4": {"C Cutoff (mm)": "32.3"}, "5": {"C (in)": "1.27"}, "6": {"Material": "360 Brass"}, "7": {"Customer Pack": "1"}, "8": {"Weight (lbs.)": "0.26"}} | 7250-016475 | gates/mm-loc-rmj-g36165
47 | Brass Lock-On Field Attachable Couplings for LOC and LOL | 7250-000000-000073 | 83 | G36165-1212 / 12LOC-12RMJ | CouplingVariantProduct | 725016485 | 029769206799 | G36165-1212 12LOC-12RMJ | https://www.gates.com/us/en/search.p.7250-000000-000073.v.7250-016485.html | {"0": {"T1 Thread (in)": "1 1/16-12"}, "1": {"A1 Outside Diameter (in)": "0.75"}, "2": {"A1 Outside Diameter (mm)": "19.1"}, "3": {"C Cutoff (in)": "1.33"}, "4": {"C Cutoff (mm)": "33.8"}, "5": {"C (in)": "1.33"}, "6": {"Material": "360 Brass"}, "7": {"Customer Pack": "1"}, "8": {"Weight (lbs.)": "0.3"}} | 7250-016485 | gates/mm-loc-rmj-g36165
47 | Brass Lock-On Field Attachable Couplings for LOC and LOL | 7250-000000-000073 | 84 | G36170-0406 / 4LOC-6RFJX | CouplingVariantProduct | 725016495 | 029769206805 | G36170-0406 4LOC-6RFJX | https://www.gates.com/us/en/search.p.7250-000000-000073.v.7250-016495.html | {"0": {"T1 Thread (in)": "9/16-18"}, "1": {"A1 Outside Diameter (in)": "0.25"}, "2": {"A1 Outside Diameter (mm)": "6.4"}, "3": {"C Cutoff (in)": "0.74"}, "4": {"C Cutoff (mm)": "18.8"}, "5": {"C (in)": "0.74"}, "6": {"Material": "360 Brass"}, "7": {"Customer Pack": "1"}, "8": {"Weight (lbs.)": "0.05"}} | 7250-016495 | gates/mm-loc-rfjx-g36170
47 | Brass Lock-On Field Attachable Couplings for LOC and LOL | 7250-000000-000073 | 85 | G36195-0604 / 6LOC-4RMS | CouplingVariantProduct | 725016505 | 029769206829 | G36195-0604 6LOC-4RMS | https://www.gates.com/us/en/search.p.7250-000000-000073.v.7250-016505.html | {"0": {"T1 Thread (in)": "7/16-20"}, "1": {"A1 Outside Diameter (in)": "0.375"}, "2": {"A1 Outside Diameter (mm)": "9.5"}, "3": {"C Cutoff (in)": "0.69"}, "4": {"C Cutoff (mm)": "17.5"}, "5": {"C (in)": "0.69"}, "6": {"Material": "360 Brass"}, "7": {"Customer Pack": "1"}, "8": {"Weight (lbs.)": "0.06"}} | 7250-016505 | gates/mm-loc-rms-g36195
47 | Brass Lock-On Field Attachable Couplings for LOC and LOL | 7250-000000-000073 | 86 | G36195-0605 / 6LOC-5RMS | CouplingVariantProduct | 725016515 | 029769206836 | G36195-0605 6LOC-5RMS | https://www.gates.com/us/en/search.p.7250-000000-000073.v.7250-016515.html | {"0": {"T1 Thread (in)": "1/2-20"}, "1": {"A1 Outside Diameter (in)": "0.375"}, "2": {"A1 Outside Diameter (mm)": "9.5"}, "3": {"C Cutoff (in)": "0.81"}, "4": {"C Cutoff (mm)": "20.6"}, "5": {"C (in)": "0.81"}, "6": {"Material": "360 Brass"}, "7": {"Customer Pack": "1"}, "8": {"Weight (lbs.)": "0.06"}} | 7250-016515 | gates/mm-loc-rms-g36195
47 | Brass Lock-On Field Attachable Couplings for LOC and LOL | 7250-000000-000073 | 87 | G36195-0608 / 6LOC-8RMS | CouplingVariantProduct | 725016525 | 029769206843 | G36195-0608 6LOC-8RMS | https://www.gates.com/us/en/search.p.7250-000000-000073.v.7250-016525.html | {"0": {"T1 Thread (in)": "3/4-16"}, "1": {"A1 Outside Diameter (in)": "0.375"}, "2": {"A1 Outside Diameter (mm)": "9.5"}, "3": {"C Cutoff (in)": "1.31"}, "4": {"C Cutoff (mm)": "33.3"}, "5": {"C (in)": "1.31"}, "6": {"Material": "360 Brass"}, "7": {"Customer Pack": "1"}, "8": {"Weight (lbs.)": "0.15"}} | 7250-016525 | gates/mm-loc-rms-g36195
47 | Brass Lock-On Field Attachable Couplings for LOC and LOL | 7250-000000-000073 | 88 | G36195-0810 / 8LOC-10RMS | CouplingVariantProduct | 725016535 | 029769206867 | G36195-0810 8LOC-10RMS | https://www.gates.com/us/en/search.p.7250-000000-000073.v.7250-016535.html | {"0": {"T1 Thread (in)": "7/8-14"}, "1": {"A1 Outside Diameter (in)": "0.5"}, "2": {"A1 Outside Diameter (mm)": "12.7"}, "3": {"C Cutoff (in)": "1.27"}, "4": {"C Cutoff (mm)": "32.3"}, "5": {"C (in)": "1.27"}, "6": {"Material": "360 Brass"}, "7": {"Customer Pack": "1"}, "8": {"Weight (lbs.)": "0.18"}} | 7250-016535 | gates/mm-loc-rms-g36195
47 | Brass Lock-On Field Attachable Couplings for LOC and LOL | 7250-000000-000073 | 89 | G36195-1008 / 10LOC-8RMS | CouplingVariantProduct | 725016545 | 029769206874 | G36195-1008 10LOC-8RMS | https://www.gates.com/us/en/search.p.7250-000000-000073.v.7250-016545.html | {"0": {"T1 Thread (in)": "3/4-16"}, "1": {"A1 Outside Diameter (in)": "0.625"}, "2": {"A1 Outside Diameter (mm)": "15.9"}, "3": {"C Cutoff (in)": "1.13"}, "4": {"C Cutoff (mm)": "28.7"}, "5": {"C (in)": "1.13"}, "6": {"Material": "360 Brass"}, "7": {"Customer Pack": "1"}, "8": {"Weight (lbs.)": "0.2"}} | 7250-016545 | gates/mm-loc-rms-g36195
47 | Brass Lock-On Field Attachable Couplings for LOC and LOL | 7250-000000-000073 | 90 | G36195-1010 / 10LOC-10RMS | CouplingVariantProduct | 725016555 | 029769206881 | G36195-1010 10LOC-10RMS | https://www.gates.com/us/en/search.p.7250-000000-000073.v.7250-016555.html | {"0": {"T1 Thread (in)": "7/8-14"}, "1": {"A1 Outside Diameter (in)": "0.625"}, "2": {"A1 Outside Diameter (mm)": "15.9"}, "3": {"C Cutoff (in)": "1.27"}, "4": {"C Cutoff (mm)": "32.3"}, "5": {"C (in)": "1.27"}, "6": {"Material": "360 Brass"}, "7": {"Customer Pack": "1"}, "8": {"Weight (lbs.)": "0.18"}} | 7250-016555 | gates/mm-loc-rms-g36195
47 | Brass Lock-On Field Attachable Couplings for LOC and LOL | 7250-000000-000073 | 91 | G36195-1212 / 12LOC-12RMS | CouplingVariantProduct | 725016575 | 029769206904 | G36195-1212 12LOC-12RMS | https://www.gates.com/us/en/search.p.7250-000000-000073.v.7250-016575.html | {"0": {"T1 Thread (in)": "1 1/16-14"}, "1": {"A1 Outside Diameter (in)": "0.75"}, "2": {"A1 Outside Diameter (mm)": "19.1"}, "3": {"C Cutoff (in)": "1.83"}, "4": {"C Cutoff (mm)": "46.5"}, "5": {"C (in)": "1.83"}, "6": {"Material": "360 Brass"}, "7": {"Customer Pack": "1"}, "8": {"Weight (lbs.)": "0.32"}} | 7250-016575 | gates/mm-loc-rms-g36195
47 | Brass Lock-On Field Attachable Couplings for LOC and LOL | 7250-000000-000073 | 92 | G36200-0406 / 4LOC-6RFSX | CouplingVariantProduct | 725016585 | 029769206911 | G36200-0406 4LOC-6RFSX | https://www.gates.com/us/en/search.p.7250-000000-000073.v.7250-016585.html | {"0": {"T1 Thread (in)": "5/8-18"}, "1": {"A1 Outside Diameter (in)": "0.25"}, "2": {"A1 Outside Diameter (mm)": "6.4"}, "3": {"C Cutoff (in)": "0.69"}, "4": {"C Cutoff (mm)": "17.5"}, "5": {"C (in)": "0.69"}, "6": {"Material": "360 Brass"}, "7": {"Customer Pack": "1"}, "8": {"Weight (lbs.)": "0.06"}} | 7250-016585 | gates/mm-loc-rfsx-g36200
47 | Brass Lock-On Field Attachable Couplings for LOC and LOL | 7250-000000-000073 | 93 | G36200-0806 / 8LOC-6RFSX | CouplingVariantProduct | 725016595 | 029769206935 | G36200-0806 8LOC-6RFSX | https://www.gates.com/us/en/search.p.7250-000000-000073.v.7250-016595.html | {"0": {"T1 Thread (in)": "5/8-18"}, "1": {"A1 Outside Diameter (in)": "0.5"}, "2": {"A1 Outside Diameter (mm)": "12.7"}, "3": {"C Cutoff (in)": "0.84"}, "4": {"C Cutoff (mm)": "21.3"}, "5": {"C (in)": "0.84"}, "6": {"Material": "360 Brass"}, "7": {"Customer Pack": "1"}, "8": {"Weight (lbs.)": "0.12"}} | 7250-016595 | gates/mm-loc-rfsx-g36200
47 | Brass Lock-On Field Attachable Couplings for LOC and LOL | 7250-000000-000073 | 94 | G36500-0608 / 6LOC-8RMIX | CouplingVariantProduct | 725016605 | 029769206966 | G36500-0608 6LOC-8RMIX | https://www.gates.com/us/en/search.p.7250-000000-000073.v.7250-016605.html | {"0": {"T1 Thread (in)": "3/4-18"}, "1": {"A1 Outside Diameter (in)": "0.375"}, "2": {"A1 Outside Diameter (mm)": "9.5"}, "3": {"C Cutoff (in)": "1"}, "4": {"C Cutoff (mm)": "25.4"}, "5": {"C (in)": "1"}, "6": {"Material": "360 Brass"}, "7": {"Customer Pack": "1"}, "8": {"Weight (lbs.)": "0.05"}} | 7250-016605 | gates/mm-loc-rmix-g36500
47 | Brass Lock-On Field Attachable Couplings for LOC and LOL | 7250-000000-000073 | 95 | G36500-0806 / 8LOC-6RMIX | CouplingVariantProduct | 725016615 | 029769206973 | G36500-0806 8LOC-6RMIX | https://www.gates.com/us/en/search.p.7250-000000-000073.v.7250-016615.html | {"0": {"T1 Thread (in)": "5/8-18"}, "1": {"A1 Outside Diameter (in)": "0.5"}, "2": {"A1 Outside Diameter (mm)": "12.7"}, "3": {"C Cutoff (in)": "0.97"}, "4": {"C Cutoff (mm)": "24.6"}, "5": {"C (in)": "0.97"}, "6": {"Material": "360 Brass"}, "7": {"Customer Pack": "1"}, "8": {"Weight (lbs.)": "0.1"}} | 7250-016615 | gates/mm-loc-rmix-g36500
47 | Brass Lock-On Field Attachable Couplings for LOC and LOL | 7250-000000-000073 | 96 | G36520-0808 / 8LOC-8RSP | CouplingVariantProduct | 725016625 | 029769206997 | G36520-0808 8LOC-8RSP | https://www.gates.com/us/en/search.p.7250-000000-000073.v.7250-016625.html | {"0": {"A1 Outside Diameter (in)": "0.5"}, "1": {"A1 Outside Diameter (mm)": "12.7"}, "2": {"C Cutoff (in)": "1"}, "3": {"C Cutoff (mm)": "25.4"}, "4": {"C (in)": "1"}, "5": {"Material": "360 Brass"}, "6": {"Customer Pack": "1"}, "7": {"Weight (lbs.)": "0.05"}} | 7250-016625 | gates/mm-loc-rft-g36520
47 | Brass Lock-On Field Attachable Couplings for LOC and LOL | 7250-000000-000073 | 97 | G36520-1010 / 10LOC-10RSP | CouplingVariantProduct | 725016635 | 029769207000 | G36520-1010 10LOC-10RSP | https://www.gates.com/us/en/search.p.7250-000000-000073.v.7250-016635.html | {"0": {"A1 Outside Diameter (in)": "0.625"}, "1": {"A1 Outside Diameter (mm)": "15.9"}, "2": {"C Cutoff (in)": "1"}, "3": {"C Cutoff (mm)": "25.4"}, "4": {"C (in)": "1"}, "5": {"Material": "360 Brass"}, "6": {"Customer Pack": "1"}, "7": {"Weight (lbs.)": "0.08"}} | 7250-016635 | gates/mm-loc-rft-g36520
47 | Brass Lock-On Field Attachable Couplings for LOC and LOL | 7250-000000-000073 | 98 | G36195-0808 / 8LOC-8RMS | CouplingVariantProduct | 725018285 | 029769206850 | G36195-0808 8LOC-8RMS | https://www.gates.com/us/en/search.p.7250-000000-000073.v.7250-018285.html | {"0": {"T1 Thread (in)": "3/4-16"}, "1": {"A1 Outside Diameter (in)": "0.5"}, "2": {"A1 Outside Diameter (mm)": "12.7"}, "3": {"C Cutoff (in)": "1.13"}, "4": {"C Cutoff (mm)": "28.7"}, "5": {"C (in)": "1.13"}, "6": {"Material": "360 Brass"}, "7": {"Customer Pack": "1"}, "8": {"Weight (lbs.)": "0.12"}} | 7250-018285 | gates/mm-loc-rms-g36195
47 | Brass Lock-On Field Attachable Couplings for LOC and LOL | 7250-000000-000073 | 99 | G36200-0506 / 5LOC-6RFSX | CouplingVariantProduct | 725018295 | 029769206928 | G36200-0506 5LOC-6RFSX | https://www.gates.com/us/en/search.p.7250-000000-000073.v.7250-018295.html | {"0": {"T1 Thread (in)": "5/8-18"}, "1": {"A1 Outside Diameter (in)": "0.3125"}, "2": {"A1 Outside Diameter (mm)": "7.9"}, "3": {"C Cutoff (in)": "0.81"}, "4": {"C Cutoff (mm)": "20.6"}, "5": {"C (in)": "0.81"}, "6": {"Material": "360 Brass"}, "7": {"Notes": "Steel"}, "8": {"Customer Pack": "1"}, "9": {"Weight (lbs.)": "0.07"}} | 7250-018295 | gates/mm-loc-rfsx-g36200
47 | Brass Lock-On Field Attachable Couplings for LOC and LOL | 7250-000000-000073 | 100 | G36210-0608 / 6LOC-8RFJSX | CouplingVariantProduct | 725018305 | 029769206942 | G36210-0608 6LOC-8RFJSX | https://www.gates.com/us/en/search.p.7250-000000-000073.v.7250-018305.html | {"0": {"T1 Thread (in)": "3/4-16"}, "1": {"A1 Outside Diameter (in)": "0.375"}, "2": {"A1 Outside Diameter (mm)": "9.5"}, "3": {"C Cutoff (in)": "0.97"}, "4": {"C Cutoff (mm)": "24.6"}, "5": {"C (in)": "0.97"}, "6": {"Material": "360 Brass"}, "7": {"Customer Pack": "1"}, "8": {"Weight (lbs.)": "0.13"}} | 7250-018305 | gates/mm-loc-rfjsx-g36210
47 | Brass Lock-On Field Attachable Couplings for LOC and LOL | 7250-000000-000073 | 101 | G36210-0810 / 8LOC-10RFJSX | CouplingVariantProduct | 725018315 | 029769206959 | G36210-0810 8LOC-10RFJSX | https://www.gates.com/us/en/search.p.7250-000000-000073.v.7250-018315.html | {"0": {"T1 Thread (in)": "7/8-14"}, "1": {"A1 Outside Diameter (in)": "0.5"}, "2": {"A1 Outside Diameter (mm)": "12.7"}, "3": {"C Cutoff (in)": "1"}, "4": {"C Cutoff (mm)": "25.4"}, "5": {"C (in)": "1"}, "6": {"Material": "360 Brass"}, "7": {"Customer Pack": "1"}, "8": {"Weight (lbs.)": "0.13"}} | 7250-018315 | gates/mm-loc-rfjsx-g36210
47 | Brass Lock-On Field Attachable Couplings for LOC and LOL | 7250-000000-000073 | 102 | G36500-1010 / 10LOC-10RMIX | CouplingVariantProduct | 725018325 | 029769206980 | G36500-1010 10LOC-10RMIX | https://www.gates.com/us/en/search.p.7250-000000-000073.v.7250-018325.html | {"0": {"T1 Thread (in)": "7/8-18"}, "1": {"A1 Outside Diameter (in)": "0.625"}, "2": {"A1 Outside Diameter (mm)": "15.9"}, "3": {"C Cutoff (in)": "1"}, "4": {"C Cutoff (mm)": "25.4"}, "5": {"C (in)": "1"}, "6": {"Material": "360 Brass"}, "7": {"Customer Pack": "1"}, "8": {"Weight (lbs.)": "0.16"}} | 7250-018325 | gates/mm-loc-rmix-g36500
47 | Brass Lock-On Field Attachable Couplings for LOC and LOL | 7250-000000-000073 | 103 | G36535-1010 / 10LOC-10RHM | CouplingVariantProduct | 725018335 | 029769207017 | G36535-1010 10LOC-10RHM | https://www.gates.com/us/en/search.p.7250-000000-000073.v.7250-018335.html | {"0": {"A1 Outside Diameter (in)": "0.625"}, "1": {"A1 Outside Diameter (mm)": "15.88"}, "2": {"A2 Outside Diameter (in)": "0.625"}, "3": {"Material": "360 Brass"}, "4": {"Customer Pack": "1"}, "5": {"Weight (lbs.)": "0.17"}} | 7250-018335 | gates/mm-loc-rhm-g36535
47 | Brass Lock-On Field Attachable Couplings for LOC and LOL | 7250-000000-000073 | 104 | G36535-1212 / 12LOC-12RHM | CouplingVariantProduct | 725018345 | 029769207024 | G36535-1212 12LOC-12RHM | https://www.gates.com/us/en/search.p.7250-000000-000073.v.7250-018345.html | {"0": {"A1 Outside Diameter (in)": "0.75"}, "1": {"A1 Outside Diameter (mm)": "19.05"}, "2": {"A2 Outside Diameter (in)": "0.75"}, "3": {"Material": "360 Brass"}, "4": {"Customer Pack": "1"}, "5": {"Weight (lbs.)": "0.16"}} | 7250-018345 | gates/mm-loc-rhm-g36535
48 | Bulk Master™ PVC | 7744-000000-000001 | 1 | 2X100 BULK PVC 35SD AR | HoseVariantProduct | 77446103 | 072053310474 | 2X100FT BULK MASTER PVC 35SD AR | https://www.gates.com/us/en/search.p.7744-000000-000001.v.7744-06103.html | {"0": {"Vacuum (In. Hg)": "28"}, "1": {"Continuous Operating Temperature Range": "-30\u00b0F to +140\u00b0F"}, "2": {"Minimum Bend Radius (in)": "4"}, "3": {"Minimum Bend Radius (mm)": "102"}, "4": {"Hose Inside Diameter (in).": "2"}, "5": {"Hose Inside Diameter (mm)": "50.8"}, "6": {"Hose Outside Diameter (in)": "2.41"}, "7": {"Hose Outside Diameter (mm)": "61.2"}, "8": {"Inside Diameter (in)": "2"}, "9": {"Inside Diameter (mm)": "50.8"}, "10": {"Temperature Range": "-30\u00b0F to +140\u00b0F (-34\u00b0C to +60\u00b0C)"}, "11": {"Working Pressure (psi)": "35"}, "12": {"Length (m)": "30.5"}, "13": {"Outside Diameter (in)": "2.41"}, "14": {"Outside Diameter (mm)": "50.8"}, "15": {"Coupling Recommendation": "1 Long Shank. 6 Malleable Iron Pin Lug. 7 Combination Nipple. 49 Industrial Quick-Connecting. 78 Crimp Sleeves."}, "16": {"Color": "Black"}, "17": {"Cover": "PVC - Type G. Rigid PVC helix, corrugated."}, "18": {"Reinforcement": "Rigid thermoplastic helix"}, "19": {"Tube": "SBR. Static-conductive."}, "20": {"Construction: Cover": "PVC - Type G"}, "21": {"Construction: Design Factor": "3:1"}, "22": {"Construction: Reinforcement": "Rigid thermoplastic helix"}, "23": {"Construction: Tube": "SBR. Black. Static-conductive"}, "24": {"Standards: Tube": "ARPM Class B"}, "25": {"Notes": "NOTE: * Working Pressure and Vacuum at +72\u00b0F (+22\u00b0C)."}, "26": {"Recommended For": "Transfer of bulk materials via suction, pneumatic or gravity systems where tube abrasion resistance is the primary requirement and a static-conductive hose is needed. Can also be used for vacuum or ducting service."}, "27": {"Couplings Note": "Select Ind Hose Coupling Reference Sheet link below for additional information."}, "28": {"Customer Pack": "100"}, "29": {"Weight (lbs.)": "0.54"}} | 7744-06103 | gates/bulk-master-pvc-40sd-ar
48 | Bulk Master™ PVC | 7744-000000-000001 | 2 | 2-1/2X100 BULK PVC 35SD AR | HoseVariantProduct | 77446104 | 072053310481 | 2 1/2X100FT BULK MASTER PVC 35SD AR | https://www.gates.com/us/en/search.p.7744-000000-000001.v.7744-06104.html | {"0": {"Vacuum (In. Hg)": "28"}, "1": {"Continuous Operating Temperature Range": "-30\u00b0F to +140\u00b0F"}, "2": {"Minimum Bend Radius (in)": "5"}, "3": {"Minimum Bend Radius (mm)": "127"}, "4": {"Hose Inside Diameter (in).": "2.5"}, "5": {"Hose Inside Diameter (mm)": "63.5"}, "6": {"Hose Outside Diameter (in)": "2.98"}, "7": {"Hose Outside Diameter (mm)": "75.7"}, "8": {"Inside Diameter (in)": "2.50"}, "9": {"Inside Diameter (mm)": "63.5"}, "10": {"Temperature Range": "-30\u00b0F to +140\u00b0F (-34\u00b0C to +60\u00b0C)"}, "11": {"Working Pressure (psi)": "35"}, "12": {"Length (m)": "30.5"}, "13": {"Outside Diameter (in)": "2.98"}, "14": {"Outside Diameter (mm)": "63.5"}, "15": {"Coupling Recommendation": "1 Long Shank. 6 Malleable Iron Pin Lug. 7 Combination Nipple. 49 Industrial Quick-Connecting. 78 Crimp Sleeves."}, "16": {"Color": "Black"}, "17": {"Cover": "PVC - Type G. Rigid PVC helix, corrugated."}, "18": {"Reinforcement": "Rigid thermoplastic helix"}, "19": {"Tube": "SBR. Static-conductive."}, "20": {"Construction: Cover": "PVC - Type G"}, "21": {"Construction: Design Factor": "3:1"}, "22": {"Construction: Reinforcement": "Rigid thermoplastic helix"}, "23": {"Construction: Tube": "SBR. Black. Static-conductive"}, "24": {"Standards: Tube": "ARPM Class B"}, "25": {"Notes": "NOTE: * Working Pressure and Vacuum at +72\u00b0F (+22\u00b0C)."}, "26": {"Recommended For": "Transfer of bulk materials via suction, pneumatic or gravity systems where tube abrasion resistance is the primary requirement and a static-conductive hose is needed. Can also be used for vacuum or ducting service."}, "27": {"Couplings Note": "Select Ind Hose Coupling Reference Sheet link below for additional information."}, "28": {"Customer Pack": "100"}, "29": {"Weight (lbs.)": "0.77"}} | 7744-06104 | gates/bulk-master-pvc-40sd-ar
48 | Bulk Master™ PVC | 7744-000000-000001 | 3 | 4X100 BULK PVC 30SD AR | HoseVariantProduct | 77446106 | 072053310504 | 4X100FT BULK MASTER PVC 30SD AR | https://www.gates.com/us/en/search.p.7744-000000-000001.v.7744-06106.html | {"0": {"Vacuum (In. Hg)": "28"}, "1": {"Continuous Operating Temperature Range": "-30\u00b0F to +140\u00b0F"}, "2": {"Minimum Bend Radius (in)": "8"}, "3": {"Minimum Bend Radius (mm)": "203"}, "4": {"Hose Inside Diameter (in).": "4"}, "5": {"Hose Inside Diameter (mm)": "101.6"}, "6": {"Hose Outside Diameter (in)": "4.65"}, "7": {"Hose Outside Diameter (mm)": "118.1"}, "8": {"Inside Diameter (in)": "4"}, "9": {"Inside Diameter (mm)": "101.6"}, "10": {"Temperature Range": "-30\u00b0F to +140\u00b0F (-34\u00b0C to +60\u00b0C)"}, "11": {"Working Pressure (psi)": "30"}, "12": {"Length (m)": "30.5"}, "13": {"Outside Diameter (in)": "4.65"}, "14": {"Outside Diameter (mm)": "101.6"}, "15": {"Coupling Recommendation": "1 Long Shank. 6 Malleable Iron Pin Lug. 7 Combination Nipple. 49 Industrial Quick-Connecting. 78 Crimp Sleeves."}, "16": {"Color": "Black"}, "17": {"Cover": "PVC - Type G. Rigid PVC helix, corrugated."}, "18": {"Reinforcement": "Rigid thermoplastic helix"}, "19": {"Tube": "SBR. Static-conductive."}, "20": {"Construction: Cover": "PVC - Type G"}, "21": {"Construction: Design Factor": "3:1"}, "22": {"Construction: Reinforcement": "Rigid thermoplastic helix"}, "23": {"Construction: Tube": "SBR. Black. Static-conductive"}, "24": {"Standards: Tube": "ARPM Class B"}, "25": {"Notes": "NOTE: * Working Pressure and Vacuum at +72\u00b0F (+22\u00b0C)."}, "26": {"Recommended For": "Transfer of bulk materials via suction, pneumatic or gravity systems where tube abrasion resistance is the primary requirement and a static-conductive hose is needed. Can also be used for vacuum or ducting service."}, "27": {"Couplings Note": "Select Ind Hose Coupling Reference Sheet link below for additional information."}, "28": {"Customer Pack": "100"}, "29": {"Weight (lbs.)": "1.7"}} | 7744-06106 | gates/bulk-master-pvc-40sd-ar
48 | Bulk Master™ PVC | 7744-000000-000001 | 4 | 6X100 BULK PVC 25SD AR | HoseVariantProduct | 77446108 | 072053310528 | 6X100FT BULK MASTER PVC 25SD AR | https://www.gates.com/us/en/search.p.7744-000000-000001.v.7744-06108.html | {"0": {"Vacuum (In. Hg)": "28"}, "1": {"Continuous Operating Temperature Range": "-30\u00b0F to +140\u00b0F"}, "2": {"Minimum Bend Radius (in)": "12"}, "3": {"Minimum Bend Radius (mm)": "305"}, "4": {"Hose Inside Diameter (in).": "6"}, "5": {"Hose Inside Diameter (mm)": "152.4"}, "6": {"Hose Outside Diameter (in)": "6.86"}, "7": {"Hose Outside Diameter (mm)": "174.2"}, "8": {"Inside Diameter (in)": "6"}, "9": {"Inside Diameter (mm)": "152.4"}, "10": {"Temperature Range": "-30\u00b0F to +140\u00b0F (-34\u00b0C to +60\u00b0C)"}, "11": {"Working Pressure (psi)": "25"}, "12": {"Length (m)": "30.5"}, "13": {"Outside Diameter (in)": "6.86"}, "14": {"Outside Diameter (mm)": "152.4"}, "15": {"Coupling Recommendation": "1 Long Shank. 6 Malleable Iron Pin Lug. 7 Combination Nipple. 49 Industrial Quick-Connecting. 78 Crimp Sleeves."}, "16": {"Color": "Black"}, "17": {"Cover": "PVC - Type G. Rigid PVC helix, corrugated."}, "18": {"Reinforcement": "Rigid thermoplastic helix"}, "19": {"Tube": "SBR. Static-conductive."}, "20": {"Construction: Cover": "PVC - Type G"}, "21": {"Construction: Design Factor": "3:1"}, "22": {"Construction: Reinforcement": "Rigid thermoplastic helix"}, "23": {"Construction: Tube": "SBR. Black. Static-conductive"}, "24": {"Standards: Tube": "ARPM Class B"}, "25": {"Notes": "NOTE: * Working Pressure and Vacuum at +72\u00b0F (+22\u00b0C)."}, "26": {"Recommended For": "Transfer of bulk materials via suction, pneumatic or gravity systems where tube abrasion resistance is the primary requirement and a static-conductive hose is needed. Can also be used for vacuum or ducting service."}, "27": {"Couplings Note": "Select Ind Hose Coupling Reference Sheet link below for additional information."}, "28": {"Customer Pack": "100"}, "29": {"Weight (lbs.)": "3.21"}} | 7744-06108 | gates/bulk-master-pvc-40sd-ar
49 | C14 | 4479-000000-000000 | 1 | G89170-1018 / 10C14-10FJSX-10FJSX-18 | AssemblyVariantProduct | 44790002 | 072053176025 | G89170-1018 10C14-10FJSX-10FJSX-18 C14 ASSEMBLY | https://www.gates.com/us/en/search.p.4479-000000-000000.v.4479-00002.html | {"0": {"Includes Switch Port": "false"}, "1": {"Continuous Operating Temperature Range": "-65\u00b0F to +400\u00b0F (-54\u00b0C to +204\u00b0C)"}, "2": {"L Length (in)": "18"}, "3": {"L Length (mm)": "457.2"}, "4": {"Hose Inside Diameter (mm)": "12.7"}, "5": {"Inside Diameter (in)": "0.5"}, "6": {"Inside Diameter (mm)": "12.7"}, "7": {"Temperature Range": "-65\u00b0F to +400\u00b0F (-54\u00b0C to +204\u00b0C)"}, "8": {"Length (m)": "5.5"}, "9": {"Outside Diameter (in)": "12.7"}, "10": {"Outside Diameter (mm)": "16.5"}, "11": {"Color": "Silver"}, "12": {"Cover": "Stainless Steel Wire 304. Silver"}, "13": {"Reinforcement": "1-braid, stainless steel"}, "14": {"Tube": "PTFE - Type A; White; Non-Conductive, Smooth Bore"}, "15": {"Construction: Reinforcement": "1-braid, stainless steel"}, "16": {"Construction: Tube": "PTFE - Type A. White."}, "17": {"Customer Pack": "100"}, "18": {"Weight (lbs.)": "0.59"}} | 4479-00002 | gates/mm-assembly-with-two-female-dual-seat-flare-swivel-couplings
49 | C14 | 4479-000000-000000 | 2 | G89170-1024 / 10C14-10FJSX-10FJSX-24 | AssemblyVariantProduct | 44790003 | 072053176032 | G89170-1024 10C14-10FJSX-10FJSX-24 C14 ASSEMBLY | https://www.gates.com/us/en/search.p.4479-000000-000000.v.4479-00003.html | {"0": {"Includes Switch Port": "false"}, "1": {"Continuous Operating Temperature Range": "-65\u00b0F to +400\u00b0F (-54\u00b0C to +204\u00b0C)"}, "2": {"L Length (in)": "24"}, "3": {"L Length (mm)": "609.6"}, "4": {"Hose Inside Diameter (mm)": "12.7"}, "5": {"Inside Diameter (in)": "0.5"}, "6": {"Inside Diameter (mm)": "12.7"}, "7": {"Temperature Range": "-65\u00b0F to +400\u00b0F (-54\u00b0C to +204\u00b0C)"}, "8": {"Length (m)": "7.3"}, "9": {"Outside Diameter (in)": "12.7"}, "10": {"Outside Diameter (mm)": "16.5"}, "11": {"Color": "Silver"}, "12": {"Cover": "Stainless Steel Wire 304. Silver"}, "13": {"Reinforcement": "1-braid, stainless steel"}, "14": {"Tube": "PTFE - Type A; White; Non-Conductive, Smooth Bore"}, "15": {"Construction: Reinforcement": "1-braid, stainless steel"}, "16": {"Construction: Tube": "PTFE - Type A. White."}, "17": {"Customer Pack": "100"}, "18": {"Weight (lbs.)": "0.67"}} | 4479-00003 | gates/mm-assembly-with-two-female-dual-seat-flare-swivel-couplings
49 | C14 | 4479-000000-000000 | 3 | G89170-1030 / 10C14-10FJSX-10FJSX-30 | AssemblyVariantProduct | 44790004 | 072053176049 | G89170-1030 10C14-10FJSX-10FJSX-30 C14 ASSEMBLY | https://www.gates.com/us/en/search.p.4479-000000-000000.v.4479-00004.html | {"0": {"Includes Switch Port": "false"}, "1": {"Continuous Operating Temperature Range": "-65\u00b0F to +400\u00b0F (-54\u00b0C to +204\u00b0C)"}, "2": {"L Length (in)": "30"}, "3": {"L Length (mm)": "762"}, "4": {"Hose Inside Diameter (mm)": "12.7"}, "5": {"Inside Diameter (in)": "0.5"}, "6": {"Inside Diameter (mm)": "12.7"}, "7": {"Temperature Range": "-65\u00b0F to +400\u00b0F (-54\u00b0C to +204\u00b0C)"}, "8": {"Length (m)": "9.1"}, "9": {"Outside Diameter (in)": "12.7"}, "10": {"Outside Diameter (mm)": "16.5"}, "11": {"Color": "Silver"}, "12": {"Cover": "Stainless Steel Wire 304. Silver"}, "13": {"Reinforcement": "1-braid, stainless steel"}, "14": {"Tube": "PTFE - Type A; White; Non-Conductive, Smooth Bore"}, "15": {"Construction: Reinforcement": "1-braid, stainless steel"}, "16": {"Construction: Tube": "PTFE - Type A. White."}, "17": {"Customer Pack": "190"}, "18": {"Weight (lbs.)": "0.74"}} | 4479-00004 | gates/mm-assembly-with-two-female-dual-seat-flare-swivel-couplings
49 | C14 | 4479-000000-000000 | 4 | G89170-1036 / 10C14-10FJSX-10FJSX-36 | AssemblyVariantProduct | 44790005 | 072053176056 | G89170-1036 10C14-10FJSX-10FJSX-36 C14 ASSEMBLY | https://www.gates.com/us/en/search.p.4479-000000-000000.v.4479-00005.html | {"0": {"Includes Switch Port": "false"}, "1": {"Continuous Operating Temperature Range": "-65\u00b0F to +400\u00b0F (-54\u00b0C to +204\u00b0C)"}, "2": {"L Length (in)": "36"}, "3": {"L Length (mm)": "914.4"}, "4": {"Hose Inside Diameter (mm)": "12.7"}, "5": {"Inside Diameter (in)": "0.5"}, "6": {"Inside Diameter (mm)": "12.7"}, "7": {"Temperature Range": "-65\u00b0F to +400\u00b0F (-54\u00b0C to +204\u00b0C)"}, "8": {"Length (m)": "11"}, "9": {"Outside Diameter (in)": "12.7"}, "10": {"Outside Diameter (mm)": "16.5"}, "11": {"Color": "Silver"}, "12": {"Cover": "Stainless Steel Wire 304. Silver"}, "13": {"Reinforcement": "1-braid, stainless steel"}, "14": {"Tube": "PTFE - Type A; White; Non-Conductive, Smooth Bore"}, "15": {"Construction: Reinforcement": "1-braid, stainless steel"}, "16": {"Construction: Tube": "PTFE - Type A. White."}, "17": {"Customer Pack": "15"}, "18": {"Weight (lbs.)": "0.82"}} | 4479-00005 | gates/mm-assembly-with-two-female-dual-seat-flare-swivel-couplings
49 | C14 | 4479-000000-000000 | 5 | G89170-1042 / 10C14-10FJSX-10FJSX-42 | AssemblyVariantProduct | 44790006 | 072053176063 | G89170-1042 10C14-10FJSX-10FJSX-42 C14 ASSEMBLY | https://www.gates.com/us/en/search.p.4479-000000-000000.v.4479-00006.html | {"0": {"Includes Switch Port": "false"}, "1": {"Continuous Operating Temperature Range": "-65\u00b0F to +400\u00b0F (-54\u00b0C to +204\u00b0C)"}, "2": {"L Length (in)": "42"}, "3": {"L Length (mm)": "1066.8"}, "4": {"Hose Inside Diameter (mm)": "12.7"}, "5": {"Inside Diameter (in)": "0.5"}, "6": {"Inside Diameter (mm)": "12.7"}, "7": {"Temperature Range": "-65\u00b0F to +400\u00b0F (-54\u00b0C to +204\u00b0C)"}, "8": {"Length (m)": "12.8"}, "9": {"Outside Diameter (in)": "12.7"}, "10": {"Outside Diameter (mm)": "16.5"}, "11": {"Color": "Silver"}, "12": {"Cover": "Stainless Steel Wire 304. Silver"}, "13": {"Reinforcement": "1-braid, stainless steel"}, "14": {"Tube": "PTFE - Type A; White; Non-Conductive, Smooth Bore"}, "15": {"Construction: Reinforcement": "1-braid, stainless steel"}, "16": {"Construction: Tube": "PTFE - Type A. White."}, "17": {"Customer Pack": "15"}, "18": {"Weight (lbs.)": "0.89"}} | 4479-00006 | gates/mm-assembly-with-two-female-dual-seat-flare-swivel-couplings
49 | C14 | 4479-000000-000000 | 6 | G89170-1048 / 10C14-10FJSX-10FJSX-48 | AssemblyVariantProduct | 44790007 | 072053176070 | G89170-1048 10C14-10FJSX-10FJSX-48 C14 ASSEMBLY | https://www.gates.com/us/en/search.p.4479-000000-000000.v.4479-00007.html | {"0": {"Includes Switch Port": "false"}, "1": {"Continuous Operating Temperature Range": "-65\u00b0F to +400\u00b0F (-54\u00b0C to +204\u00b0C)"}, "2": {"L Length (in)": "48"}, "3": {"L Length (mm)": "1219.2"}, "4": {"Hose Inside Diameter (mm)": "12.7"}, "5": {"Inside Diameter (in)": "0.5"}, "6": {"Inside Diameter (mm)": "12.7"}, "7": {"Temperature Range": "-65\u00b0F to +400\u00b0F (-54\u00b0C to +204\u00b0C)"}, "8": {"Length (m)": "14.6"}, "9": {"Outside Diameter (in)": "12.7"}, "10": {"Outside Diameter (mm)": "16.5"}, "11": {"Color": "Silver"}, "12": {"Cover": "Stainless Steel Wire 304. Silver"}, "13": {"Reinforcement": "1-braid, stainless steel"}, "14": {"Tube": "PTFE - Type A; White; Non-Conductive, Smooth Bore"}, "15": {"Construction: Reinforcement": "1-braid, stainless steel"}, "16": {"Construction: Tube": "PTFE - Type A. White."}, "17": {"Customer Pack": "15"}, "18": {"Weight (lbs.)": "0.97"}} | 4479-00007 | gates/mm-assembly-with-two-female-dual-seat-flare-swivel-couplings
49 | C14 | 4479-000000-000000 | 7 | G89170-1054 / 10C14-10FJSX-10FJSX-54 | AssemblyVariantProduct | 44790008 | 072053176087 | G89170-1054 10C14-10FJSX-10FJSX-54 C14 ASSEMBLY | https://www.gates.com/us/en/search.p.4479-000000-000000.v.4479-00008.html | {"0": {"Includes Switch Port": "false"}, "1": {"Continuous Operating Temperature Range": "-65\u00b0F to +400\u00b0F (-54\u00b0C to +204\u00b0C)"}, "2": {"L Length (in)": "54"}, "3": {"L Length (mm)": "1371.6"}, "4": {"Hose Inside Diameter (mm)": "12.7"}, "5": {"Inside Diameter (in)": "0.5"}, "6": {"Inside Diameter (mm)": "12.7"}, "7": {"Temperature Range": "-65\u00b0F to +400\u00b0F (-54\u00b0C to +204\u00b0C)"}, "8": {"Length (m)": "16.5"}, "9": {"Outside Diameter (in)": "12.7"}, "10": {"Outside Diameter (mm)": "16.5"}, "11": {"Color": "Silver"}, "12": {"Cover": "Stainless Steel Wire 304. Silver"}, "13": {"Reinforcement": "1-braid, stainless steel"}, "14": {"Tube": "PTFE - Type A; White; Non-Conductive, Smooth Bore"}, "15": {"Construction: Reinforcement": "1-braid, stainless steel"}, "16": {"Construction: Tube": "PTFE - Type A. White."}, "17": {"Customer Pack": "15"}, "18": {"Weight (lbs.)": "1.04"}} | 4479-00008 | gates/mm-assembly-with-two-female-dual-seat-flare-swivel-couplings
49 | C14 | 4479-000000-000000 | 8 | G89170-1072 / 10C14-10FJSX-10FJSX-72 | AssemblyVariantProduct | 44790009 | 072053176094 | G89170-1072 10C14-10FJSX-10FJSX-72 C14 ASSEMBLY | https://www.gates.com/us/en/search.p.4479-000000-000000.v.4479-00009.html | {"0": {"Includes Switch Port": "false"}, "1": {"Continuous Operating Temperature Range": "-65\u00b0F to +400\u00b0F (-54\u00b0C to +204\u00b0C)"}, "2": {"L Length (in)": "72"}, "3": {"L Length (mm)": "1828.8"}, "4": {"Hose Inside Diameter (mm)": "12.7"}, "5": {"Inside Diameter (in)": "0.5"}, "6": {"Inside Diameter (mm)": "12.7"}, "7": {"Temperature Range": "-65\u00b0F to +400\u00b0F (-54\u00b0C to +204\u00b0C)"}, "8": {"Length (m)": "21.9"}, "9": {"Outside Diameter (in)": "12.7"}, "10": {"Outside Diameter (mm)": "16.5"}, "11": {"Color": "Silver"}, "12": {"Cover": "Stainless Steel Wire 304. Silver"}, "13": {"Reinforcement": "1-braid, stainless steel"}, "14": {"Tube": "PTFE - Type A; White; Non-Conductive, Smooth Bore"}, "15": {"Construction: Reinforcement": "1-braid, stainless steel"}, "16": {"Construction: Tube": "PTFE - Type A. White."}, "17": {"Customer Pack": "15"}, "18": {"Weight (lbs.)": "1.27"}} | 4479-00009 | gates/mm-assembly-with-two-female-dual-seat-flare-swivel-couplings
49 | C14 | 4479-000000-000000 | 9 | G89170-1084 / 10C14-10FJSX-10FJSX-84 | AssemblyVariantProduct | 44790010 | 072053176100 | G89170-1084 10C14-10FJSX-10FJSX-84 C14 ASSEMBLY | https://www.gates.com/us/en/search.p.4479-000000-000000.v.4479-00010.html | {"0": {"Includes Switch Port": "false"}, "1": {"Continuous Operating Temperature Range": "-65\u00b0F to +400\u00b0F (-54\u00b0C to +204\u00b0C)"}, "2": {"L Length (in)": "84"}, "3": {"L Length (mm)": "2133.6"}, "4": {"Hose Inside Diameter (mm)": "12.7"}, "5": {"Inside Diameter (in)": "0.5"}, "6": {"Inside Diameter (mm)": "12.7"}, "7": {"Temperature Range": "-65\u00b0F to +400\u00b0F (-54\u00b0C to +204\u00b0C)"}, "8": {"Length (m)": "25.6"}, "9": {"Outside Diameter (in)": "12.7"}, "10": {"Outside Diameter (mm)": "16.5"}, "11": {"Color": "Silver"}, "12": {"Cover": "Stainless Steel Wire 304. Silver"}, "13": {"Reinforcement": "1-braid, stainless steel"}, "14": {"Tube": "PTFE - Type A; White; Non-Conductive, Smooth Bore"}, "15": {"Construction: Reinforcement": "1-braid, stainless steel"}, "16": {"Construction: Tube": "PTFE - Type A. White."}, "17": {"Customer Pack": "220"}, "18": {"Weight (lbs.)": "1.42"}} | 4479-00010 | gates/mm-assembly-with-two-female-dual-seat-flare-swivel-couplings
49 | C14 | 4479-000000-000000 | 10 | G89461-1018 | FluidPowerVariantProduct | 44790013 |  | 10C14-10STA-10STA-18 | https://www.gates.com/us/en/search.p.4479-000000-000000.v.44790013.html | {"0": {"Weight (lbs.)": ""}} | 44790013 | gates/mm-c14-hose-assemblies
50 | C14 Swage Equipment | 7483-000000-000000 | 1 | 78006 / CUTTING SHEAR FOR C14 | GatesVariantProduct | 74806596 | 072053320244 | 78006 C14 HOSE CUTTING SHEAR | https://www.gates.com/us/en/search.p.7483-000000-000000.v.7480-06596.html | {"0": {"Height (in)": "381"}, "1": {"Height (mm)": "15"}, "2": {"Specifications": "Dimensions: 9\" wide by 15\" high by 14\" deep. 30\" handle."}, "3": {"Width (in)": "229"}, "4": {"Width (mm)": "9"}, "5": {"Customer Pack": "1"}, "6": {"Weight (lbs.)": "23.0"}} | 7480-06596 | gates/mm-c14-hose-cutting-shear
50 | C14 Swage Equipment | 7483-000000-000000 | 2 | 78521 / HD-4C14 INSERTION DIE | GatesVariantProduct | 74830503 | 072053320435 | 78521 HD-4C14 C14 HOSE INSERTION DIE SET | https://www.gates.com/us/en/search.p.7483-000000-000000.v.7483-00503.html | {"0": {"Customer Pack": "1"}, "1": {"Weight (lbs.)": "0.6"}} | 7483-00503 | gates/mm-c14-hose-insertion-die-sets
50 | C14 Swage Equipment | 7483-000000-000000 | 3 | 78522 / HD-5C14 INSERTION DIE | GatesVariantProduct | 74830504 | 072053320442 | 78522 HD-5C14 C14 HOSE INSERTION DIE SET | https://www.gates.com/us/en/search.p.7483-000000-000000.v.7483-00504.html | {"0": {"Customer Pack": "1"}, "1": {"Weight (lbs.)": "0.6"}} | 7483-00504 | gates/mm-c14-hose-insertion-die-sets
50 | C14 Swage Equipment | 7483-000000-000000 | 4 | 78523 / HD-6C14 INSERTION DIE | GatesVariantProduct | 74830505 | 072053320459 | 78523 HD-6C14 DIE | https://www.gates.com/us/en/search.p.7483-000000-000000.v.7483-00505.html | {"0": {"Customer Pack": "1"}, "1": {"Weight (lbs.)": "0.55"}} | 7483-00505 | gates/mm-c14-hose-insertion-die-sets
50 | C14 Swage Equipment | 7483-000000-000000 | 5 | 78524 / HD-8C14 INSERTION DIE | GatesVariantProduct | 74830506 | 072053320466 | 78524 HD-8C14 DIE | https://www.gates.com/us/en/search.p.7483-000000-000000.v.7483-00506.html | {"0": {"Customer Pack": "1"}, "1": {"Weight (lbs.)": "0.55"}} | 7483-00506 | gates/mm-c14-hose-insertion-die-sets
50 | C14 Swage Equipment | 7483-000000-000000 | 6 | 78525 / HD-10C14 INSERTION DIE | GatesVariantProduct | 74830507 | 072053320473 | 78525 HD-10C14 DIE | https://www.gates.com/us/en/search.p.7483-000000-000000.v.7483-00507.html | {"0": {"Customer Pack": "1"}, "1": {"Weight (lbs.)": "0.5"}} | 7483-00507 | gates/mm-c14-hose-insertion-die-sets
50 | C14 Swage Equipment | 7483-000000-000000 | 7 | 78526 / HD-12C14 INSERTION DIE | GatesVariantProduct | 74830508 | 072053320480 | 78526 HD-12C14 DIE | https://www.gates.com/us/en/search.p.7483-000000-000000.v.7483-00508.html | {"0": {"Customer Pack": "1"}, "1": {"Weight (lbs.)": "0.4"}} | 7483-00508 | gates/mm-c14-hose-insertion-die-sets
50 | C14 Swage Equipment | 7483-000000-000000 | 8 | 78527 / HD-16C14 INSERTION DIE | GatesVariantProduct | 74830509 | 072053320497 | 78527 HD-16C14 C14 HOSE INSERTION DIE SET | https://www.gates.com/us/en/search.p.7483-000000-000000.v.7483-00509.html | {"0": {"Customer Pack": "1"}, "1": {"Weight (lbs.)": "0.25"}} | 7483-00509 | gates/mm-c14-hose-insertion-die-sets
50 | C14 Swage Equipment | 7483-000000-000000 | 9 | 78518 / INSERTION DIE HOLDER | GatesVariantProduct | 74830510 | 072053320411 | 78518 C14 HOSE INSERTION DIE HOLDER | https://www.gates.com/us/en/search.p.7483-000000-000000.v.7483-00510.html | {"0": {"Customer Pack": "1"}, "1": {"Weight (lbs.)": "0.74"}} | 7483-00510 | gates/mm-c14-hose-insertion-die-holder
50 | C14 Swage Equipment | 7483-000000-000000 | 10 | 78517 / HOSE INSERTION FIXTURE | GatesVariantProduct | 74830511 | 072053320404 | 78517 C14 HOSE INSERTION FIXTURE | https://www.gates.com/us/en/search.p.7483-000000-000000.v.7483-00511.html | {"0": {"Customer Pack": "1"}, "1": {"Weight (lbs.)": "0.58"}} | 7483-00511 | gates/mm-c14-hose-insertion-die-holder
50 | C14 Swage Equipment | 7483-000000-000000 | 11 | 78530 / HE-4C14 EXPANDER | GatesVariantProduct | 74830555 | 072053320503 | 78530 HE-4C14 EXPANDER | https://www.gates.com/us/en/search.p.7483-000000-000000.v.7483-00555.html | {"0": {"Customer Pack": "1"}, "1": {"Weight (lbs.)": "0.55"}} | 7483-00555 | gates/mm-c14-hose-expanders
50 | C14 Swage Equipment | 7483-000000-000000 | 12 | 78531 / HE-5C14 EXPANDER | GatesVariantProduct | 74830556 | 072053320510 | 78531 HE-5C14 C14 HOSE EXPANDER | https://www.gates.com/us/en/search.p.7483-000000-000000.v.7483-00556.html | {"0": {"Customer Pack": "1"}, "1": {"Weight (lbs.)": "0.5"}} | 7483-00556 | gates/mm-c14-hose-expanders
50 | C14 Swage Equipment | 7483-000000-000000 | 13 | 78532 / HE-6C14 EXPANDER | GatesVariantProduct | 74830557 | 072053320527 | 78532 HE-6C14 EXPANDER | https://www.gates.com/us/en/search.p.7483-000000-000000.v.7483-00557.html | {"0": {"Customer Pack": "1"}, "1": {"Weight (lbs.)": "0.6"}} | 7483-00557 | gates/mm-c14-hose-expanders
50 | C14 Swage Equipment | 7483-000000-000000 | 14 | 78533 / HE-8C14 EXPANDER | GatesVariantProduct | 74830558 | 072053320534 | 78533 HE-8C14 EXPANDER | https://www.gates.com/us/en/search.p.7483-000000-000000.v.7483-00558.html | {"0": {"Customer Pack": "1"}, "1": {"Weight (lbs.)": "0.55"}} | 7483-00558 | gates/mm-c14-hose-expanders
50 | C14 Swage Equipment | 7483-000000-000000 | 15 | 78534 / HE-10C14 EXPANDER | GatesVariantProduct | 74830559 | 072053320541 | 78534 HE-10C14 EXPANDER | https://www.gates.com/us/en/search.p.7483-000000-000000.v.7483-00559.html | {"0": {"Customer Pack": "1"}, "1": {"Weight (lbs.)": "0.65"}} | 7483-00559 | gates/mm-c14-hose-expanders
50 | C14 Swage Equipment | 7483-000000-000000 | 16 | 78535 / HE-12C14 EXPANDER | GatesVariantProduct | 74830560 | 072053320558 | 78535 HE-12C14 EXPANDER | https://www.gates.com/us/en/search.p.7483-000000-000000.v.7483-00560.html | {"0": {"Customer Pack": "1"}, "1": {"Weight (lbs.)": "0.75"}} | 7483-00560 | gates/mm-c14-hose-expanders
50 | C14 Swage Equipment | 7483-000000-000000 | 17 | 78536 / HE-16C14 EXPANDER | GatesVariantProduct | 74830561 | 072053320565 | 78536 HE-16C14 EXPANDER | https://www.gates.com/us/en/search.p.7483-000000-000000.v.7483-00561.html | {"0": {"Customer Pack": "1"}, "1": {"Weight (lbs.)": "1.33"}} | 7483-00561 | gates/mm-c14-hose-expanders
51 | C5C Hydraulic | 3658-000000-000000 | 1 | 70096 / 20C5C XCTN | HoseVariantProduct | 36581758 | 072053226249 | 70096 20C5CXCTN | https://www.gates.com/us/en/search.p.3658-000000-000000.v.3658-01758.html | {"0": {"Continuous Operating Temperature Range": "-40\u00b0F to +212\u00b0F"}, "1": {"Minimum Bend Radius (in)": "9"}, "2": {"Minimum Bend Radius (mm)": "228.6"}, "3": {"Min. Burst Pressure (psi)": "625"}, "4": {"Hose Inside Diameter (in).": "1.125"}, "5": {"Hose Inside Diameter (mm)": "28.6"}, "6": {"Hose Outside Diameter (in)": "1.5"}, "7": {"Hose Outside Diameter (mm)": "38.1"}, "8": {"Inside Diameter (in)": "1.125"}, "9": {"Inside Diameter (mm)": "28.6"}, "10": {"Temperature Range": "-40\u00b0F to +212\u00b0F (-40\u00b0C to +100\u00b0C)"}, "11": {"Working Pressure (psi)": "625"}, "12": {"Length (m)": "30"}, "13": {"Outside Diameter (in)": "1.5"}, "14": {"Outside Diameter (mm)": "38.1"}, "15": {"Coupling Recommendation": "C5 Field Attachable Couplings [G34 Series]"}, "16": {"Use": "Fleet"}, "17": {"Color": "Black"}, "18": {"Cover": "Polyester Braid. Black"}, "19": {"Reinforcement": "2-braid, textile, wire"}, "20": {"Tube": "Nitrile - Type C; Black; Heat, Oil Resistant"}, "21": {"Construction: Cover": "Polyester Braid"}, "22": {"Construction: Reinforcement": "2-braid, textile, wire"}, "23": {"Construction: Tube": "Nitrile - Type C"}, "24": {"Standard Industry Specification": "SAE 100R5, SAE J1402 All"}, "25": {"Meets These Agency Specifications": "DOT - Department of Transportation; USA, FMVSS - Federal Motor Vehicle Safety Std. USA, RCCC - Regular Common Carrier Conf Fleet Truck/Bus; USA, SAE - Society of Automotive Engineers"}, "26": {"Notes": "100R5. DOT FMVSS 106-74 Type AII. Hot Oil Lines to +300\u00b0F. Air to +160\u00b0F."}, "27": {"Recommended For": "Medium-pressure hydraulic petroleum-based oil lines in impulse applications, lube oil, air and water in applications such as air brakes, power steering (CAUTION: Intended for heavy-duty commercial vehicle use only), turbocharger oil supplies, tilt cab cylinders, transmission coolant and filtration lines. Meets or exceeds requirements of SAE 100R5 for traditional hydraulic applications, DOT FMVSS 106-74 Type AII and SAE J1402 Type AII for air brake applications (-4 to -12). Not recommended for gasoline or diesel fuel."}, "28": {"Customer Pack": "100"}, "29": {"Weight (lbs.)": "0.54"}, "30": {"Packaging": "A"}} | 3658-01758 | gates/mm-c5c-hydraulic-hose
51 | C5C Hydraulic | 3658-000000-000000 | 2 | 70097 / 24C5C XCTN | HoseVariantProduct | 36581759 | 072053226256 | 70097 24C5CXCTN | https://www.gates.com/us/en/search.p.3658-000000-000000.v.3658-01759.html | {"0": {"Continuous Operating Temperature Range": "-40\u00b0F to +212\u00b0F"}, "1": {"Minimum Bend Radius (in)": "10.5"}, "2": {"Minimum Bend Radius (mm)": "266.7"}, "3": {"Min. Burst Pressure (psi)": "500"}, "4": {"Hose Inside Diameter (in).": "1.375"}, "5": {"Hose Inside Diameter (mm)": "34.9"}, "6": {"Hose Outside Diameter (in)": "1.75"}, "7": {"Hose Outside Diameter (mm)": "44.5"}, "8": {"Inside Diameter (in)": "1.375"}, "9": {"Inside Diameter (mm)": "34.9"}, "10": {"Temperature Range": "-40\u00b0F to +212\u00b0F (-40\u00b0C to +100\u00b0C)"}, "11": {"Working Pressure (psi)": "500"}, "12": {"Length (m)": "30"}, "13": {"Outside Diameter (in)": "1.75"}, "14": {"Outside Diameter (mm)": "44.5"}, "15": {"Coupling Recommendation": "C5 Field Attachable Couplings [G34 Series]"}, "16": {"Use": "Fleet"}, "17": {"Color": "Black"}, "18": {"Cover": "Polyester Braid. Black"}, "19": {"Reinforcement": "2-braid, textile, wire"}, "20": {"Tube": "Nitrile - Type C; Black; Heat, Oil Resistant"}, "21": {"Construction: Cover": "Polyester Braid"}, "22": {"Construction: Reinforcement": "2-braid, textile, wire"}, "23": {"Construction: Tube": "Nitrile - Type C"}, "24": {"Standard Industry Specification": "SAE 100R5, SAE J1402 All"}, "25": {"Meets These Agency Specifications": "DOT - Department of Transportation; USA, FMVSS - Federal Motor Vehicle Safety Std. USA, RCCC - Regular Common Carrier Conf Fleet Truck/Bus; USA, SAE - Society of Automotive Engineers"}, "26": {"Notes": "100R5. DOT FMVSS 106-74 Type AII. Hot Oil Lines to +300\u00b0F. Air to +160\u00b0F."}, "27": {"Recommended For": "Medium-pressure hydraulic petroleum-based oil lines in impulse applications, lube oil, air and water in applications such as air brakes, power steering (CAUTION: Intended for heavy-duty commercial vehicle use only), turbocharger oil supplies, tilt cab cylinders, transmission coolant and filtration lines. Meets or exceeds requirements of SAE 100R5 for traditional hydraulic applications, DOT FMVSS 106-74 Type AII and SAE J1402 Type AII for air brake applications (-4 to -12). Not recommended for gasoline or diesel fuel."}, "28": {"Customer Pack": "100"}, "29": {"Weight (lbs.)": "0.6"}, "30": {"Packaging": "A"}} | 3658-01759 | gates/mm-c5c-hydraulic-hose
51 | C5C Hydraulic | 3658-000000-000000 | 3 | 70098 / 32C5C XCTN | HoseVariantProduct | 36581760 | 072053226263 | 70098 32C5CXCTN | https://www.gates.com/us/en/search.p.3658-000000-000000.v.3658-01760.html | {"0": {"Continuous Operating Temperature Range": "-40\u00b0F to +212\u00b0F"}, "1": {"Minimum Bend Radius (in)": "13.3"}, "2": {"Minimum Bend Radius (mm)": "337.8"}, "3": {"Min. Burst Pressure (psi)": "350"}, "4": {"Hose Inside Diameter (in).": "1.8125"}, "5": {"Hose Inside Diameter (mm)": "46"}, "6": {"Hose Outside Diameter (in)": "2.22"}, "7": {"Hose Outside Diameter (mm)": "56.4"}, "8": {"Inside Diameter (in)": "1.8125"}, "9": {"Inside Diameter (mm)": "46"}, "10": {"Temperature Range": "-40\u00b0F to +212\u00b0F (-40\u00b0C to +100\u00b0C)"}, "11": {"Working Pressure (psi)": "350"}, "12": {"Length (m)": "30"}, "13": {"Outside Diameter (in)": "2.22"}, "14": {"Outside Diameter (mm)": "56.4"}, "15": {"Coupling Recommendation": "C5 Field Attachable Couplings [G34 Series]"}, "16": {"Use": "Fleet"}, "17": {"Color": "Black"}, "18": {"Cover": "Polyester Braid. Black"}, "19": {"Reinforcement": "2-braid, textile, wire"}, "20": {"Tube": "Nitrile - Type C; Black; Heat, Oil Resistant"}, "21": {"Construction: Cover": "Polyester Braid"}, "22": {"Construction: Reinforcement": "2-braid, textile, wire"}, "23": {"Construction: Tube": "Nitrile - Type C"}, "24": {"Standard Industry Specification": "SAE 100R5, SAE J1402 All"}, "25": {"Meets These Agency Specifications": "DOT - Department of Transportation; USA, FMVSS - Federal Motor Vehicle Safety Std. USA, RCCC - Regular Common Carrier Conf Fleet Truck/Bus; USA, SAE - Society of Automotive Engineers"}, "26": {"Notes": "100R5. DOT FMVSS 106-74 Type AII. Hot Oil Lines to +300\u00b0F. Air to +160\u00b0F."}, "27": {"Recommended For": "Medium-pressure hydraulic petroleum-based oil lines in impulse applications, lube oil, air and water in applications such as air brakes, power steering (CAUTION: Intended for heavy-duty commercial vehicle use only), turbocharger oil supplies, tilt cab cylinders, transmission coolant and filtration lines. Meets or exceeds requirements of SAE 100R5 for traditional hydraulic applications, DOT FMVSS 106-74 Type AII and SAE J1402 Type AII for air brake applications (-4 to -12). Not recommended for gasoline or diesel fuel."}, "28": {"Customer Pack": "100"}, "29": {"Weight (lbs.)": "0.84"}, "30": {"Packaging": "D"}} | 3658-01760 | gates/mm-c5c-hydraulic-hose
51 | C5C Hydraulic | 3658-000000-000000 | 4 | 70099 / 40C5C XCTN | HoseVariantProduct | 36581761 | 072053226270 | 70099 40C5CXCTN | https://www.gates.com/us/en/search.p.3658-000000-000000.v.3658-01761.html | {"0": {"Continuous Operating Temperature Range": "-40\u00b0F to +212\u00b0F"}, "1": {"Minimum Bend Radius (in)": "24"}, "2": {"Minimum Bend Radius (mm)": "609.6"}, "3": {"Min. Burst Pressure (psi)": "350"}, "4": {"Hose Inside Diameter (in).": "2.375"}, "5": {"Hose Inside Diameter (mm)": "60.3"}, "6": {"Hose Outside Diameter (in)": "2.88"}, "7": {"Hose Outside Diameter (mm)": "73.2"}, "8": {"Inside Diameter (in)": "2.375"}, "9": {"Inside Diameter (mm)": "60.3"}, "10": {"Temperature Range": "-40\u00b0F to +212\u00b0F (-40\u00b0C to +100\u00b0C)"}, "11": {"Working Pressure (psi)": "350"}, "12": {"Length (m)": "15"}, "13": {"Outside Diameter (in)": "2.88"}, "14": {"Outside Diameter (mm)": "73.2"}, "15": {"Use": "Fleet"}, "16": {"Color": "Black"}, "17": {"Cover": "Polyester Braid. Black"}, "18": {"Reinforcement": "2-braid, textile, wire"}, "19": {"Tube": "Nitrile - Type C; Black; Heat, Oil Resistant"}, "20": {"Construction: Cover": "Polyester Braid"}, "21": {"Construction: Reinforcement": "2-braid, textile, wire"}, "22": {"Construction: Tube": "Nitrile - Type C"}, "23": {"Standard Industry Specification": "SAE 100R5, SAE J1402 All"}, "24": {"Meets These Agency Specifications": "DOT - Department of Transportation; USA, FMVSS - Federal Motor Vehicle Safety Std. USA, RCCC - Regular Common Carrier Conf Fleet Truck/Bus; USA, SAE - Society of Automotive Engineers"}, "25": {"Notes": "100R5. DOT FMVSS 106-74 Type AII. Hot Oil Lines to +300\u00b0F. Air to +160\u00b0F."}, "26": {"Recommended For": "Medium-pressure hydraulic petroleum-based oil lines in impulse applications, lube oil, air and water in applications such as air brakes, power steering (CAUTION: Intended for heavy-duty commercial vehicle use only), turbocharger oil supplies, tilt cab cylinders, transmission coolant and filtration lines. Meets or exceeds requirements of SAE 100R5 for traditional hydraulic applications, DOT FMVSS 106-74 Type AII and SAE J1402 Type AII for air brake applications (-4 to -12). Not recommended for gasoline or diesel fuel."}, "27": {"Customer Pack": "50"}, "28": {"Weight (lbs.)": "1.23"}, "29": {"Packaging": "A"}} | 3658-01761 | gates/mm-c5c-hydraulic-hose
51 | C5C Hydraulic | 3658-000000-000000 | 5 | 86605 / 4C5C X50FT | HoseVariantProduct | 36581762 | 072053341782 | 86605 4C5C X50FT | https://www.gates.com/us/en/search.p.3658-000000-000000.v.3658-01762.html | {"0": {"Continuous Operating Temperature Range": "-40\u00b0F to +212\u00b0F"}, "1": {"Minimum Bend Radius (in)": "3"}, "2": {"Minimum Bend Radius (mm)": "76.2"}, "3": {"Min. Burst Pressure (psi)": "3000"}, "4": {"Hose Inside Diameter (in).": "0.1875"}, "5": {"Hose Inside Diameter (mm)": "4.8"}, "6": {"Hose Outside Diameter (in)": "0.52"}, "7": {"Hose Outside Diameter (mm)": "13.2"}, "8": {"Inside Diameter (in)": "0.1875"}, "9": {"Inside Diameter (mm)": "4.8"}, "10": {"Temperature Range": "-40\u00b0F to +212\u00b0F (-40\u00b0C to +100\u00b0C)"}, "11": {"Working Pressure (psi)": "3000"}, "12": {"Length (m)": "15"}, "13": {"Outside Diameter (in)": "0.52"}, "14": {"Outside Diameter (mm)": "13.2"}, "15": {"Coupling Recommendation": "C5 Field Attachable Couplings [G34 Series]"}, "16": {"Use": "Fleet"}, "17": {"Color": "Black"}, "18": {"Cover": "Polyester Braid. Black"}, "19": {"Reinforcement": "2-braid, textile, wire"}, "20": {"Tube": "Polychloroprene (Neoprene) - Type A; Black; Heat, Oil Resistant"}, "21": {"Construction: Cover": "Polyester Braid"}, "22": {"Construction: Reinforcement": "2-braid, textile, wire"}, "23": {"Construction: Tube": "Polychloroprene (Neoprene) - Type A"}, "24": {"Standard Industry Specification": "SAE 100R5, SAE J1402 All"}, "25": {"Meets These Agency Specifications": "DOT - Department of Transportation; USA, FMVSS - Federal Motor Vehicle Safety Std. USA, RCCC - Regular Common Carrier Conf Fleet Truck/Bus; USA, SAE - Society of Automotive Engineers"}, "26": {"Notes": "100R5. J1402 Type AIIDOT FMVSS 106-74 Type AII. Hot Oil Lines to +300\u00b0F. Air to +160\u00b0F."}, "27": {"Recommended For": "Medium-pressure hydraulic petroleum-based oil lines in impulse applications, lube oil, air and water in applications such as air brakes, power steering (CAUTION: Intended for heavy-duty commercial vehicle use only), turbocharger oil supplies, tilt cab cylinders, transmission coolant and filtration lines. Meets or exceeds requirements of SAE 100R5 for traditional hydraulic applications, DOT FMVSS 106-74 Type AII and SAE J1402 Type AII for air brake applications (-4 to -12). Not recommended for gasoline or diesel fuel."}, "28": {"Customer Pack": "1"}, "29": {"Weight (lbs.)": "8.3"}, "30": {"Packaging": "T"}} | 3658-01762 | gates/mm-c5c-hydraulic-hose
51 | C5C Hydraulic | 3658-000000-000000 | 6 | 86606 / 5C5C X50FT | HoseVariantProduct | 36581763 | 072053341799 | 86606 5C5C X50FT | https://www.gates.com/us/en/search.p.3658-000000-000000.v.3658-01763.html | {"0": {"Continuous Operating Temperature Range": "-40\u00b0F to +212\u00b0F"}, "1": {"Minimum Bend Radius (in)": "3.4"}, "2": {"Minimum Bend Radius (mm)": "86.4"}, "3": {"Min. Burst Pressure (psi)": "3000"}, "4": {"Hose Inside Diameter (in).": "0.25"}, "5": {"Hose Inside Diameter (mm)": "6.4"}, "6": {"Hose Outside Diameter (in)": "0.58"}, "7": {"Hose Outside Diameter (mm)": "14.7"}, "8": {"Inside Diameter (in)": "0.25"}, "9": {"Inside Diameter (mm)": "6.4"}, "10": {"Temperature Range": "-40\u00b0F to +212\u00b0F (-40\u00b0C to +100\u00b0C)"}, "11": {"Working Pressure (psi)": "3000"}, "12": {"Length (m)": "15"}, "13": {"Outside Diameter (in)": "0.58"}, "14": {"Outside Diameter (mm)": "14.7"}, "15": {"Coupling Recommendation": "C5 Field Attachable Couplings [G34 Series]"}, "16": {"Use": "Fleet"}, "17": {"Color": "Black"}, "18": {"Cover": "Polyester Braid. Black"}, "19": {"Reinforcement": "2-braid, textile, wire"}, "20": {"Tube": "Polychloroprene (Neoprene) - Type A; Black; Heat, Oil Resistant"}, "21": {"Construction: Cover": "Polyester Braid"}, "22": {"Construction: Reinforcement": "2-braid, textile, wire"}, "23": {"Construction: Tube": "Polychloroprene (Neoprene) - Type A"}, "24": {"Standard Industry Specification": "SAE 100R5, SAE J1402 All"}, "25": {"Meets These Agency Specifications": "DOT - Department of Transportation; USA, FMVSS - Federal Motor Vehicle Safety Std. USA, RCCC - Regular Common Carrier Conf Fleet Truck/Bus; USA, SAE - Society of Automotive Engineers"}, "26": {"Notes": "100R5. J1402 Type AIIDOT FMVSS 106-74 Type AII. Hot Oil Lines to +300\u00b0F. Air to +160\u00b0F."}, "27": {"Recommended For": "Medium-pressure hydraulic petroleum-based oil lines in impulse applications, lube oil, air and water in applications such as air brakes, power steering (CAUTION: Intended for heavy-duty commercial vehicle use only), turbocharger oil supplies, tilt cab cylinders, transmission coolant and filtration lines. Meets or exceeds requirements of SAE 100R5 for traditional hydraulic applications, DOT FMVSS 106-74 Type AII and SAE J1402 Type AII for air brake applications (-4 to -12). Not recommended for gasoline or diesel fuel."}, "28": {"Customer Pack": "1"}, "29": {"Weight (lbs.)": "8.5"}, "30": {"Packaging": "T"}} | 3658-01763 | gates/mm-c5c-hydraulic-hose
51 | C5C Hydraulic | 3658-000000-000000 | 7 | 86607 / 6C5C X50FT | HoseVariantProduct | 36581764 | 072053341805 | 86607 6C5C X50FT | https://www.gates.com/us/en/search.p.3658-000000-000000.v.3658-01764.html | {"0": {"Continuous Operating Temperature Range": "-40\u00b0F to +212\u00b0F"}, "1": {"Minimum Bend Radius (in)": "4"}, "2": {"Minimum Bend Radius (mm)": "101.6"}, "3": {"Min. Burst Pressure (psi)": "2250"}, "4": {"Hose Inside Diameter (in).": "0.3125"}, "5": {"Hose Inside Diameter (mm)": "7.9"}, "6": {"Hose Outside Diameter (in)": "0.67"}, "7": {"Hose Outside Diameter (mm)": "17"}, "8": {"Inside Diameter (in)": "0.3125"}, "9": {"Inside Diameter (mm)": "7.9"}, "10": {"Temperature Range": "-40\u00b0F to +212\u00b0F (-40\u00b0C to +100\u00b0C)"}, "11": {"Working Pressure (psi)": "2250"}, "12": {"Length (m)": "15"}, "13": {"Outside Diameter (in)": "0.67"}, "14": {"Outside Diameter (mm)": "17"}, "15": {"Coupling Recommendation": "C5 Field Attachable Couplings [G34 Series]"}, "16": {"Use": "Fleet"}, "17": {"Color": "Black"}, "18": {"Cover": "Polyester Braid. Black"}, "19": {"Reinforcement": "2-braid, textile, wire"}, "20": {"Tube": "Nitrile - Type C; Black; Heat, Oil Resistant"}, "21": {"Construction: Cover": "Polyester Braid"}, "22": {"Construction: Reinforcement": "2-braid, textile, wire"}, "23": {"Construction: Tube": "Nitrile - Type C"}, "24": {"Standard Industry Specification": "SAE 100R5, SAE J1402 All"}, "25": {"Meets These Agency Specifications": "DOT - Department of Transportation; USA, FMVSS - Federal Motor Vehicle Safety Std. USA, RCCC - Regular Common Carrier Conf Fleet Truck/Bus; USA, SAE - Society of Automotive Engineers"}, "26": {"Notes": "100R5. J1402 Type AIIDOT FMVSS 106-74 Type AII. Hot Oil Lines to +300\u00b0F. Air to +160\u00b0F."}, "27": {"Recommended For": "Medium-pressure hydraulic petroleum-based oil lines in impulse applications, lube oil, air and water in applications such as air brakes, power steering (CAUTION: Intended for heavy-duty commercial vehicle use only), turbocharger oil supplies, tilt cab cylinders, transmission coolant and filtration lines. Meets or exceeds requirements of SAE 100R5 for traditional hydraulic applications, DOT FMVSS 106-74 Type AII and SAE J1402 Type AII for air brake applications (-4 to -12). Not recommended for gasoline or diesel fuel."}, "28": {"Customer Pack": "1"}, "29": {"Weight (lbs.)": "10.5"}, "30": {"Packaging": "T"}} | 3658-01764 | gates/mm-c5c-hydraulic-hose
51 | C5C Hydraulic | 3658-000000-000000 | 8 | 86608 / 8C5C X50FT | HoseVariantProduct | 36581765 | 072053341812 | 86608 8C5C X50FT | https://www.gates.com/us/en/search.p.3658-000000-000000.v.3658-01765.html | {"0": {"Continuous Operating Temperature Range": "-40\u00b0F to +212\u00b0F"}, "1": {"Minimum Bend Radius (in)": "4.6"}, "2": {"Minimum Bend Radius (mm)": "116.8"}, "3": {"Min. Burst Pressure (psi)": "2000"}, "4": {"Hose Inside Diameter (in).": "0.406"}, "5": {"Hose Inside Diameter (mm)": "10.3"}, "6": {"Hose Outside Diameter (in)": "0.77"}, "7": {"Hose Outside Diameter (mm)": "19.6"}, "8": {"Inside Diameter (in)": "0.406"}, "9": {"Inside Diameter (mm)": "10.3"}, "10": {"Temperature Range": "-40\u00b0F to +212\u00b0F (-40\u00b0C to +100\u00b0C)"}, "11": {"Working Pressure (psi)": "2000"}, "12": {"Length (m)": "15"}, "13": {"Outside Diameter (in)": "0.77"}, "14": {"Outside Diameter (mm)": "19.6"}, "15": {"Coupling Recommendation": "C5 Field Attachable Couplings [G34 Series]; MegaCrimp\u00ae Couplings [G25 Series]"}, "16": {"Use": "Fleet"}, "17": {"Color": "Black"}, "18": {"Cover": "Polyester Braid. Black"}, "19": {"Reinforcement": "2-braid, textile, wire"}, "20": {"Tube": "Nitrile - Type C; Black; Heat, Oil Resistant"}, "21": {"Construction: Cover": "Polyester Braid"}, "22": {"Construction: Reinforcement": "2-braid, textile, wire"}, "23": {"Construction: Tube": "Nitrile - Type C"}, "24": {"Standard Industry Specification": "SAE 100R5, SAE J1402 All"}, "25": {"Meets These Agency Specifications": "DOT - Department of Transportation; USA, FMVSS - Federal Motor Vehicle Safety Std. USA, RCCC - Regular Common Carrier Conf Fleet Truck/Bus; USA, SAE - Society of Automotive Engineers"}, "26": {"Notes": "100R5. J1402 Type AIIDOT FMVSS 106-74 Type AII. Hot Oil Lines to +300\u00b0F. Air to +160\u00b0F."}, "27": {"Recommended For": "Medium-pressure hydraulic petroleum-based oil lines in impulse applications, lube oil, air and water in applications such as air brakes, power steering (CAUTION: Intended for heavy-duty commercial vehicle use only), turbocharger oil supplies, tilt cab cylinders, transmission coolant and filtration lines. Meets or exceeds requirements of SAE 100R5 for traditional hydraulic applications, DOT FMVSS 106-74 Type AII and SAE J1402 Type AII for air brake applications (-4 to -12). Not recommended for gasoline or diesel fuel."}, "28": {"Customer Pack": "1"}, "29": {"Weight (lbs.)": "11.5"}, "30": {"Packaging": "T"}} | 3658-01765 | gates/mm-c5c-hydraulic-hose
51 | C5C Hydraulic | 3658-000000-000000 | 9 | 86609 / 10C5C X50FT | HoseVariantProduct | 36581766 | 072053341829 | 86609 10C5C X50FT | https://www.gates.com/us/en/search.p.3658-000000-000000.v.3658-01766.html | {"0": {"Continuous Operating Temperature Range": "-40\u00b0F to +212\u00b0F"}, "1": {"Minimum Bend Radius (in)": "5.5"}, "2": {"Minimum Bend Radius (mm)": "139.7"}, "3": {"Min. Burst Pressure (psi)": "1750"}, "4": {"Hose Inside Diameter (in).": "0.5"}, "5": {"Hose Inside Diameter (mm)": "12.7"}, "6": {"Hose Outside Diameter (in)": "0.92"}, "7": {"Hose Outside Diameter (mm)": "23.4"}, "8": {"Inside Diameter (in)": "0.5"}, "9": {"Inside Diameter (mm)": "12.7"}, "10": {"Temperature Range": "-40\u00b0F to +212\u00b0F (-40\u00b0C to +100\u00b0C)"}, "11": {"Working Pressure (psi)": "1750"}, "12": {"Length (m)": "15"}, "13": {"Outside Diameter (in)": "0.92"}, "14": {"Outside Diameter (mm)": "23.4"}, "15": {"Coupling Recommendation": "C5 Field Attachable Couplings [G34 Series]"}, "16": {"Use": "Fleet"}, "17": {"Color": "Black"}, "18": {"Cover": "Polyester Braid. Black"}, "19": {"Reinforcement": "2-braid, textile, wire"}, "20": {"Tube": "Nitrile - Type C; Black; Heat, Oil Resistant"}, "21": {"Construction: Cover": "Polyester Braid"}, "22": {"Construction: Reinforcement": "2-braid, textile, wire"}, "23": {"Construction: Tube": "Nitrile - Type C"}, "24": {"Standard Industry Specification": "SAE 100R5, SAE J1402 All"}, "25": {"Meets These Agency Specifications": "DOT - Department of Transportation; USA, FMVSS - Federal Motor Vehicle Safety Std. USA, RCCC - Regular Common Carrier Conf Fleet Truck/Bus; USA, SAE - Society of Automotive Engineers"}, "26": {"Notes": "100R5. J1402 Type AIIDOT FMVSS 106-74 Type AII. Hot Oil Lines to +300\u00b0F. Air to +160\u00b0F."}, "27": {"Recommended For": "Medium-pressure hydraulic petroleum-based oil lines in impulse applications, lube oil, air and water in applications such as air brakes, power steering (CAUTION: Intended for heavy-duty commercial vehicle use only), turbocharger oil supplies, tilt cab cylinders, transmission coolant and filtration lines. Meets or exceeds requirements of SAE 100R5 for traditional hydraulic applications, DOT FMVSS 106-74 Type AII and SAE J1402 Type AII for air brake applications (-4 to -12). Not recommended for gasoline or diesel fuel."}, "28": {"Customer Pack": "1"}, "29": {"Weight (lbs.)": "18.85"}, "30": {"Packaging": "T"}} | 3658-01766 | gates/mm-c5c-hydraulic-hose
51 | C5C Hydraulic | 3658-000000-000000 | 10 | 86610 / 12C5C X50FT | HoseVariantProduct | 36581767 | 072053229745 | 86610 12C5C X50FT | https://www.gates.com/us/en/search.p.3658-000000-000000.v.3658-01767.html | {"0": {"Continuous Operating Temperature Range": "-40\u00b0F to +212\u00b0F"}, "1": {"Minimum Bend Radius (in)": "6.5"}, "2": {"Minimum Bend Radius (mm)": "165.1"}, "3": {"Min. Burst Pressure (psi)": "1500"}, "4": {"Hose Inside Diameter (in).": "0.625"}, "5": {"Hose Inside Diameter (mm)": "15.9"}, "6": {"Hose Outside Diameter (in)": "1.08"}, "7": {"Hose Outside Diameter (mm)": "27.4"}, "8": {"Inside Diameter (in)": "0.625"}, "9": {"Inside Diameter (mm)": "15.9"}, "10": {"Temperature Range": "-40\u00b0F to +212\u00b0F (-40\u00b0C to +100\u00b0C)"}, "11": {"Working Pressure (psi)": "1500"}, "12": {"Length (m)": "15"}, "13": {"Outside Diameter (in)": "1.08"}, "14": {"Outside Diameter (mm)": "27.4"}, "15": {"Coupling Recommendation": "C5 Field Attachable Couplings [G34 Series]"}, "16": {"Use": "Fleet"}, "17": {"Color": "Black"}, "18": {"Cover": "Polyester Braid. Black"}, "19": {"Reinforcement": "2-braid, textile, wire"}, "20": {"Tube": "Nitrile - Type C; Black; Heat, Oil Resistant"}, "21": {"Construction: Cover": "Polyester Braid"}, "22": {"Construction: Reinforcement": "2-braid, textile, wire"}, "23": {"Construction: Tube": "Nitrile - Type C"}, "24": {"Standard Industry Specification": "SAE 100R5, SAE J1402 All"}, "25": {"Meets These Agency Specifications": "DOT - Department of Transportation; USA, FMVSS - Federal Motor Vehicle Safety Std. USA, RCCC - Regular Common Carrier Conf Fleet Truck/Bus; USA, SAE - Society of Automotive Engineers"}, "26": {"Notes": "100R5. J1402 Type AIIDOT FMVSS 106-74 Type AII. Hot Oil Lines to +300\u00b0F. Air to +160\u00b0F."}, "27": {"Recommended For": "Medium-pressure hydraulic petroleum-based oil lines in impulse applications, lube oil, air and water in applications such as air brakes, power steering (CAUTION: Intended for heavy-duty commercial vehicle use only), turbocharger oil supplies, tilt cab cylinders, transmission coolant and filtration lines. Meets or exceeds requirements of SAE 100R5 for traditional hydraulic applications, DOT FMVSS 106-74 Type AII and SAE J1402 Type AII for air brake applications (-4 to -12). Not recommended for gasoline or diesel fuel."}, "28": {"Customer Pack": "1"}, "29": {"Weight (lbs.)": "20.5"}, "30": {"Packaging": "T"}} | 3658-01767 | gates/mm-c5c-hydraulic-hose
51 | C5C Hydraulic | 3658-000000-000000 | 11 | 86616 / 16C5C X50FT | HoseVariantProduct | 36581768 | 072053341836 | 86616 16C5C X50FT | https://www.gates.com/us/en/search.p.3658-000000-000000.v.3658-01768.html | {"0": {"Continuous Operating Temperature Range": "-40\u00b0F to +212\u00b0F"}, "1": {"Minimum Bend Radius (in)": "7.4"}, "2": {"Minimum Bend Radius (mm)": "188"}, "3": {"Min. Burst Pressure (psi)": "800"}, "4": {"Hose Inside Diameter (in).": "0.875"}, "5": {"Hose Inside Diameter (mm)": "22.2"}, "6": {"Hose Outside Diameter (in)": "1.23"}, "7": {"Hose Outside Diameter (mm)": "31.2"}, "8": {"Inside Diameter (in)": "0.875"}, "9": {"Inside Diameter (mm)": "22.2"}, "10": {"Temperature Range": "-40\u00b0F to +212\u00b0F (-40\u00b0C to +100\u00b0C)"}, "11": {"Working Pressure (psi)": "800"}, "12": {"Length (m)": "15"}, "13": {"Outside Diameter (in)": "1.23"}, "14": {"Outside Diameter (mm)": "31.2"}, "15": {"Coupling Recommendation": "C5 Field Attachable Couplings [G34 Series]"}, "16": {"Use": "Fleet"}, "17": {"Color": "Black"}, "18": {"Cover": "Polyester Braid. Black"}, "19": {"Reinforcement": "2-braid, textile, wire"}, "20": {"Tube": "Nitrile - Type C; Black; Heat, Oil Resistant"}, "21": {"Construction: Cover": "Polyester Braid"}, "22": {"Construction: Reinforcement": "2-braid, textile, wire"}, "23": {"Construction: Tube": "Nitrile - Type C"}, "24": {"Standard Industry Specification": "SAE 100R5, SAE J1402 All"}, "25": {"Meets These Agency Specifications": "DOT - Department of Transportation; USA, FMVSS - Federal Motor Vehicle Safety Std. USA, RCCC - Regular Common Carrier Conf Fleet Truck/Bus; USA, SAE - Society of Automotive Engineers"}, "26": {"Notes": "100R5. DOT FMVSS 106-74 Type AII. Hot Oil Lines to +300\u00b0F. Air to +160\u00b0F."}, "27": {"Recommended For": "Medium-pressure hydraulic petroleum-based oil lines in impulse applications, lube oil, air and water in applications such as air brakes, power steering (CAUTION: Intended for heavy-duty commercial vehicle use only), turbocharger oil supplies, tilt cab cylinders, transmission coolant and filtration lines. Meets or exceeds requirements of SAE 100R5 for traditional hydraulic applications, DOT FMVSS 106-74 Type AII and SAE J1402 Type AII for air brake applications (-4 to -12). Not recommended for gasoline or diesel fuel."}, "28": {"Customer Pack": "1"}, "29": {"Weight (lbs.)": "22.66"}, "30": {"Packaging": "T"}} | 3658-01768 | gates/mm-c5c-hydraulic-hose
51 | C5C Hydraulic | 3658-000000-000000 | 12 | 86617 / 20C5C X25FT | HoseVariantProduct | 36581772 | 072053311020 | 86617 20C5C | https://www.gates.com/us/en/search.p.3658-000000-000000.v.3658-01772.html | {"0": {"Continuous Operating Temperature Range": "-40\u00b0F to +212\u00b0F"}, "1": {"Minimum Bend Radius (in)": "9"}, "2": {"Minimum Bend Radius (mm)": "228.6"}, "3": {"Min. Burst Pressure (psi)": "625"}, "4": {"Hose Inside Diameter (in).": "1.125"}, "5": {"Hose Inside Diameter (mm)": "28.6"}, "6": {"Hose Outside Diameter (in)": "1.5"}, "7": {"Hose Outside Diameter (mm)": "38.1"}, "8": {"Inside Diameter (in)": "1.125"}, "9": {"Inside Diameter (mm)": "28.6"}, "10": {"Temperature Range": "-40\u00b0F to +212\u00b0F (-40\u00b0C to +100\u00b0C)"}, "11": {"Working Pressure (psi)": "625"}, "12": {"Length (m)": "8"}, "13": {"Outside Diameter (in)": "1.5"}, "14": {"Outside Diameter (mm)": "38.1"}, "15": {"Coupling Recommendation": "C5 Field Attachable Couplings [G34 Series]"}, "16": {"Use": "Fleet"}, "17": {"Color": "Black"}, "18": {"Cover": "Polyester Braid. Black"}, "19": {"Reinforcement": "2-braid, textile, wire"}, "20": {"Tube": "Nitrile - Type C; Black; Heat, Oil Resistant"}, "21": {"Construction: Cover": "Polyester Braid"}, "22": {"Construction: Reinforcement": "2-braid, textile, wire"}, "23": {"Construction: Tube": "Nitrile - Type C"}, "24": {"Standard Industry Specification": "SAE 100R5, SAE J1402 All"}, "25": {"Meets These Agency Specifications": "DOT - Department of Transportation; USA, FMVSS - Federal Motor Vehicle Safety Std. USA, RCCC - Regular Common Carrier Conf Fleet Truck/Bus; USA, SAE - Society of Automotive Engineers"}, "26": {"Notes": "100R5. DOT FMVSS 106-74 Type AII. Hot Oil Lines to +300\u00b0F. Air to +160\u00b0F."}, "27": {"Recommended For": "Medium-pressure hydraulic petroleum-based oil lines in impulse applications, lube oil, air and water in applications such as air brakes, power steering (CAUTION: Intended for heavy-duty commercial vehicle use only), turbocharger oil supplies, tilt cab cylinders, transmission coolant and filtration lines. Meets or exceeds requirements of SAE 100R5 for traditional hydraulic applications, DOT FMVSS 106-74 Type AII and SAE J1402 Type AII for air brake applications (-4 to -12). Not recommended for gasoline or diesel fuel."}, "28": {"Customer Pack": "1"}, "29": {"Weight (lbs.)": "13.39"}, "30": {"Packaging": "T"}} | 3658-01772 | gates/mm-c5c-hydraulic-hose
51 | C5C Hydraulic | 3658-000000-000000 | 13 | 70589 / 4C5C XREEL | HoseVariantProduct | 36581775 | 072053227871 | 70589 4C5CXREEL | https://www.gates.com/us/en/search.p.3658-000000-000000.v.3658-01775.html | {"0": {"Continuous Operating Temperature Range": "-40\u00b0F to +212\u00b0F"}, "1": {"Minimum Bend Radius (in)": "3"}, "2": {"Minimum Bend Radius (mm)": "76.2"}, "3": {"Min. Burst Pressure (psi)": "3000"}, "4": {"Hose Inside Diameter (in).": "0.1875"}, "5": {"Hose Inside Diameter (mm)": "4.8"}, "6": {"Hose Outside Diameter (in)": "0.52"}, "7": {"Hose Outside Diameter (mm)": "13.2"}, "8": {"Inside Diameter (in)": "0.1875"}, "9": {"Inside Diameter (mm)": "4.8"}, "10": {"Temperature Range": "-40\u00b0F to +212\u00b0F (-40\u00b0C to +100\u00b0C)"}, "11": {"Working Pressure (psi)": "3000"}, "12": {"Length (m)": "134"}, "13": {"Outside Diameter (in)": "0.52"}, "14": {"Outside Diameter (mm)": "13.2"}, "15": {"Coupling Recommendation": "C5 Field Attachable Couplings [G34 Series]"}, "16": {"Use": "Fleet"}, "17": {"Color": "Black"}, "18": {"Cover": "Polyester Braid. Black"}, "19": {"Reinforcement": "2-braid, textile, wire"}, "20": {"Tube": "Polychloroprene (Neoprene) - Type A; Black; Heat, Oil Resistant"}, "21": {"Construction: Cover": "Polyester Braid"}, "22": {"Construction: Reinforcement": "2-braid, textile, wire"}, "23": {"Construction: Tube": "Polychloroprene (Neoprene) - Type A"}, "24": {"Standard Industry Specification": "SAE 100R5, SAE J1402 All"}, "25": {"Meets These Agency Specifications": "DOT - Department of Transportation; USA, FMVSS - Federal Motor Vehicle Safety Std. USA, RCCC - Regular Common Carrier Conf Fleet Truck/Bus; USA, SAE - Society of Automotive Engineers"}, "26": {"Notes": "100R5. J1402 Type AIIDOT FMVSS 106-74 Type AII. Hot Oil Lines to +300\u00b0F. Air to +160\u00b0F."}, "27": {"Recommended For": "Medium-pressure hydraulic petroleum-based oil lines in impulse applications, lube oil, air and water in applications such as air brakes, power steering (CAUTION: Intended for heavy-duty commercial vehicle use only), turbocharger oil supplies, tilt cab cylinders, transmission coolant and filtration lines. Meets or exceeds requirements of SAE 100R5 for traditional hydraulic applications, DOT FMVSS 106-74 Type AII and SAE J1402 Type AII for air brake applications (-4 to -12). Not recommended for gasoline or diesel fuel."}, "28": {"Customer Pack": "440"}, "29": {"Weight (lbs.)": "0.16"}, "30": {"Packaging": "E"}} | 3658-01775 | gates/mm-c5c-hydraulic-hose
51 | C5C Hydraulic | 3658-000000-000000 | 14 | 70590 / 5C5C XREEL | HoseVariantProduct | 36581776 | 072053227888 | 70590 5C5CXREEL | https://www.gates.com/us/en/search.p.3658-000000-000000.v.3658-01776.html | {"0": {"Continuous Operating Temperature Range": "-40\u00b0F to +212\u00b0F"}, "1": {"Minimum Bend Radius (in)": "3.4"}, "2": {"Minimum Bend Radius (mm)": "86.4"}, "3": {"Min. Burst Pressure (psi)": "3000"}, "4": {"Hose Inside Diameter (in).": "0.25"}, "5": {"Hose Inside Diameter (mm)": "6.4"}, "6": {"Hose Outside Diameter (in)": "0.58"}, "7": {"Hose Outside Diameter (mm)": "14.7"}, "8": {"Inside Diameter (in)": "0.25"}, "9": {"Inside Diameter (mm)": "6.4"}, "10": {"Temperature Range": "-40\u00b0F to +212\u00b0F (-40\u00b0C to +100\u00b0C)"}, "11": {"Working Pressure (psi)": "3000"}, "12": {"Length (m)": "117"}, "13": {"Outside Diameter (in)": "0.58"}, "14": {"Outside Diameter (mm)": "14.7"}, "15": {"Coupling Recommendation": "C5 Field Attachable Couplings [G34 Series]"}, "16": {"Use": "Fleet"}, "17": {"Color": "Black"}, "18": {"Cover": "Polyester Braid. Black"}, "19": {"Reinforcement": "2-braid, textile, wire"}, "20": {"Tube": "Polychloroprene (Neoprene) - Type A; Black; Heat, Oil Resistant"}, "21": {"Construction: Cover": "Polyester Braid"}, "22": {"Construction: Reinforcement": "2-braid, textile, wire"}, "23": {"Construction: Tube": "Polychloroprene (Neoprene) - Type A"}, "24": {"Standard Industry Specification": "SAE 100R5, SAE J1402 All"}, "25": {"Meets These Agency Specifications": "DOT - Department of Transportation; USA, FMVSS - Federal Motor Vehicle Safety Std. USA, RCCC - Regular Common Carrier Conf Fleet Truck/Bus; USA, SAE - Society of Automotive Engineers"}, "26": {"Notes": "100R5. J1402 Type AIIDOT FMVSS 106-74 Type AII. Hot Oil Lines to +300\u00b0F. Air to +160\u00b0F."}, "27": {"Recommended For": "Medium-pressure hydraulic petroleum-based oil lines in impulse applications, lube oil, air and water in applications such as air brakes, power steering (CAUTION: Intended for heavy-duty commercial vehicle use only), turbocharger oil supplies, tilt cab cylinders, transmission coolant and filtration lines. Meets or exceeds requirements of SAE 100R5 for traditional hydraulic applications, DOT FMVSS 106-74 Type AII and SAE J1402 Type AII for air brake applications (-4 to -12). Not recommended for gasoline or diesel fuel."}, "28": {"Customer Pack": "385"}, "29": {"Weight (lbs.)": "0.19"}, "30": {"Packaging": "E"}} | 3658-01776 | gates/mm-c5c-hydraulic-hose
51 | C5C Hydraulic | 3658-000000-000000 | 15 | 70591 / 6C5C XREEL | HoseVariantProduct | 36581777 | 072053227895 | 70591 6C5CXREEL | https://www.gates.com/us/en/search.p.3658-000000-000000.v.3658-01777.html | {"0": {"Continuous Operating Temperature Range": "-40\u00b0F to +212\u00b0F"}, "1": {"Minimum Bend Radius (in)": "4"}, "2": {"Minimum Bend Radius (mm)": "101.6"}, "3": {"Min. Burst Pressure (psi)": "2250"}, "4": {"Hose Inside Diameter (in).": "0.3125"}, "5": {"Hose Inside Diameter (mm)": "7.9"}, "6": {"Hose Outside Diameter (in)": "0.67"}, "7": {"Hose Outside Diameter (mm)": "17"}, "8": {"Inside Diameter (in)": "0.3125"}, "9": {"Inside Diameter (mm)": "7.9"}, "10": {"Temperature Range": "-40\u00b0F to +212\u00b0F (-40\u00b0C to +100\u00b0C)"}, "11": {"Working Pressure (psi)": "2250"}, "12": {"Length (m)": "117"}, "13": {"Outside Diameter (in)": "0.67"}, "14": {"Outside Diameter (mm)": "17"}, "15": {"Coupling Recommendation": "C5 Field Attachable Couplings [G34 Series]"}, "16": {"Use": "Fleet"}, "17": {"Color": "Black"}, "18": {"Cover": "Polyester Braid. Black"}, "19": {"Reinforcement": "2-braid, textile, wire"}, "20": {"Tube": "Nitrile - Type C; Black; Heat, Oil Resistant"}, "21": {"Construction: Cover": "Polyester Braid"}, "22": {"Construction: Reinforcement": "2-braid, textile, wire"}, "23": {"Construction: Tube": "Nitrile - Type C"}, "24": {"Standard Industry Specification": "SAE 100R5, SAE J1402 All"}, "25": {"Meets These Agency Specifications": "DOT - Department of Transportation; USA, FMVSS - Federal Motor Vehicle Safety Std. USA, RCCC - Regular Common Carrier Conf Fleet Truck/Bus; USA, SAE - Society of Automotive Engineers"}, "26": {"Notes": "100R5. J1402 Type AIIDOT FMVSS 106-74 Type AII. Hot Oil Lines to +300\u00b0F. Air to +160\u00b0F."}, "27": {"Recommended For": "Medium-pressure hydraulic petroleum-based oil lines in impulse applications, lube oil, air and water in applications such as air brakes, power steering (CAUTION: Intended for heavy-duty commercial vehicle use only), turbocharger oil supplies, tilt cab cylinders, transmission coolant and filtration lines. Meets or exceeds requirements of SAE 100R5 for traditional hydraulic applications, DOT FMVSS 106-74 Type AII and SAE J1402 Type AII for air brake applications (-4 to -12). Not recommended for gasoline or diesel fuel."}, "28": {"Customer Pack": "385"}, "29": {"Weight (lbs.)": "0.24"}, "30": {"Packaging": "E"}} | 3658-01777 | gates/mm-c5c-hydraulic-hose
51 | C5C Hydraulic | 3658-000000-000000 | 16 | 70592 / 8C5C XREEL | HoseVariantProduct | 36581778 | 072053227901 | 70592 8C5CXREEL | https://www.gates.com/us/en/search.p.3658-000000-000000.v.3658-01778.html | {"0": {"Continuous Operating Temperature Range": "-40\u00b0F to +212\u00b0F"}, "1": {"Minimum Bend Radius (in)": "4.6"}, "2": {"Minimum Bend Radius (mm)": "116.8"}, "3": {"Min. Burst Pressure (psi)": "2000"}, "4": {"Hose Inside Diameter (in).": "0.406"}, "5": {"Hose Inside Diameter (mm)": "10.3"}, "6": {"Hose Outside Diameter (in)": "0.77"}, "7": {"Hose Outside Diameter (mm)": "19.6"}, "8": {"Inside Diameter (in)": "0.406"}, "9": {"Inside Diameter (mm)": "10.3"}, "10": {"Temperature Range": "-40\u00b0F to +212\u00b0F (-40\u00b0C to +100\u00b0C)"}, "11": {"Working Pressure (psi)": "2000"}, "12": {"Length (m)": "101"}, "13": {"Outside Diameter (in)": "0.77"}, "14": {"Outside Diameter (mm)": "19.6"}, "15": {"Coupling Recommendation": "C5 Field Attachable Couplings [G34 Series]; MegaCrimp\u00ae Couplings [G25 Series]"}, "16": {"Use": "Fleet"}, "17": {"Color": "Black"}, "18": {"Cover": "Polyester Braid. Black"}, "19": {"Reinforcement": "2-braid, textile, wire"}, "20": {"Tube": "Nitrile - Type C; Black; Heat, Oil Resistant"}, "21": {"Construction: Cover": "Polyester Braid"}, "22": {"Construction: Reinforcement": "2-braid, textile, wire"}, "23": {"Construction: Tube": "Nitrile - Type C"}, "24": {"Standard Industry Specification": "SAE 100R5, SAE J1402 All"}, "25": {"Meets These Agency Specifications": "DOT - Department of Transportation; USA, FMVSS - Federal Motor Vehicle Safety Std. USA, RCCC - Regular Common Carrier Conf Fleet Truck/Bus; USA, SAE - Society of Automotive Engineers"}, "26": {"Notes": "100R5. J1402 Type AIIDOT FMVSS 106-74 Type AII. Hot Oil Lines to +300\u00b0F. Air to +160\u00b0F."}, "27": {"Recommended For": "Medium-pressure hydraulic petroleum-based oil lines in impulse applications, lube oil, air and water in applications such as air brakes, power steering (CAUTION: Intended for heavy-duty commercial vehicle use only), turbocharger oil supplies, tilt cab cylinders, transmission coolant and filtration lines. Meets or exceeds requirements of SAE 100R5 for traditional hydraulic applications, DOT FMVSS 106-74 Type AII and SAE J1402 Type AII for air brake applications (-4 to -12). Not recommended for gasoline or diesel fuel."}, "28": {"Customer Pack": "330"}, "29": {"Weight (lbs.)": "0.28"}, "30": {"Packaging": "F"}} | 3658-01778 | gates/mm-c5c-hydraulic-hose
51 | C5C Hydraulic | 3658-000000-000000 | 17 | 70593 / 10C5C XREEL | HoseVariantProduct | 36581779 | 072053227918 | 70593 10C5CXREEL | https://www.gates.com/us/en/search.p.3658-000000-000000.v.3658-01779.html | {"0": {"Continuous Operating Temperature Range": "-40\u00b0F to +212\u00b0F"}, "1": {"Minimum Bend Radius (in)": "5.5"}, "2": {"Minimum Bend Radius (mm)": "139.7"}, "3": {"Min. Burst Pressure (psi)": "1750"}, "4": {"Hose Inside Diameter (in).": "0.5"}, "5": {"Hose Inside Diameter (mm)": "12.7"}, "6": {"Hose Outside Diameter (in)": "0.92"}, "7": {"Hose Outside Diameter (mm)": "23.4"}, "8": {"Inside Diameter (in)": "0.5"}, "9": {"Inside Diameter (mm)": "12.7"}, "10": {"Temperature Range": "-40\u00b0F to +212\u00b0F (-40\u00b0C to +100\u00b0C)"}, "11": {"Working Pressure (psi)": "1750"}, "12": {"Length (m)": "84"}, "13": {"Outside Diameter (in)": "0.92"}, "14": {"Outside Diameter (mm)": "23.4"}, "15": {"Coupling Recommendation": "C5 Field Attachable Couplings [G34 Series]"}, "16": {"Use": "Fleet"}, "17": {"Color": "Black"}, "18": {"Cover": "Polyester Braid. Black"}, "19": {"Reinforcement": "2-braid, textile, wire"}, "20": {"Tube": "Nitrile - Type C; Black; Heat, Oil Resistant"}, "21": {"Construction: Cover": "Polyester Braid"}, "22": {"Construction: Reinforcement": "2-braid, textile, wire"}, "23": {"Construction: Tube": "Nitrile - Type C"}, "24": {"Standard Industry Specification": "SAE 100R5, SAE J1402 All"}, "25": {"Meets These Agency Specifications": "DOT - Department of Transportation; USA, FMVSS - Federal Motor Vehicle Safety Std. USA, RCCC - Regular Common Carrier Conf Fleet Truck/Bus; USA, SAE - Society of Automotive Engineers"}, "26": {"Notes": "100R5. J1402 Type AIIDOT FMVSS 106-74 Type AII. Hot Oil Lines to +300\u00b0F. Air to +160\u00b0F."}, "27": {"Recommended For": "Medium-pressure hydraulic petroleum-based oil lines in impulse applications, lube oil, air and water in applications such as air brakes, power steering (CAUTION: Intended for heavy-duty commercial vehicle use only), turbocharger oil supplies, tilt cab cylinders, transmission coolant and filtration lines. Meets or exceeds requirements of SAE 100R5 for traditional hydraulic applications, DOT FMVSS 106-74 Type AII and SAE J1402 Type AII for air brake applications (-4 to -12). Not recommended for gasoline or diesel fuel."}, "28": {"Customer Pack": "275"}, "29": {"Weight (lbs.)": "0.38"}, "30": {"Packaging": "F"}} | 3658-01779 | gates/mm-c5c-hydraulic-hose
51 | C5C Hydraulic | 3658-000000-000000 | 18 | 70594 / 12C5C XREEL | HoseVariantProduct | 36581780 | 072053227925 | 70594 12C5CXREEL | https://www.gates.com/us/en/search.p.3658-000000-000000.v.3658-01780.html | {"0": {"Continuous Operating Temperature Range": "-40\u00b0F to +212\u00b0F"}, "1": {"Minimum Bend Radius (in)": "6.5"}, "2": {"Minimum Bend Radius (mm)": "165.1"}, "3": {"Min. Burst Pressure (psi)": "1500"}, "4": {"Hose Inside Diameter (in).": "0.625"}, "5": {"Hose Inside Diameter (mm)": "15.9"}, "6": {"Hose Outside Diameter (in)": "1.08"}, "7": {"Hose Outside Diameter (mm)": "27.4"}, "8": {"Inside Diameter (in)": "0.625"}, "9": {"Inside Diameter (mm)": "15.9"}, "10": {"Temperature Range": "-40\u00b0F to +212\u00b0F (-40\u00b0C to +100\u00b0C)"}, "11": {"Working Pressure (psi)": "1500"}, "12": {"Length (m)": "67"}, "13": {"Outside Diameter (in)": "1.08"}, "14": {"Outside Diameter (mm)": "27.4"}, "15": {"Coupling Recommendation": "C5 Field Attachable Couplings [G34 Series]"}, "16": {"Use": "Fleet"}, "17": {"Color": "Black"}, "18": {"Cover": "Polyester Braid. Black"}, "19": {"Reinforcement": "2-braid, textile, wire"}, "20": {"Tube": "Nitrile - Type C; Black; Heat, Oil Resistant"}, "21": {"Construction: Cover": "Polyester Braid"}, "22": {"Construction: Reinforcement": "2-braid, textile, wire"}, "23": {"Construction: Tube": "Nitrile - Type C"}, "24": {"Standard Industry Specification": "SAE 100R5, SAE J1402 All"}, "25": {"Meets These Agency Specifications": "DOT - Department of Transportation; USA, FMVSS - Federal Motor Vehicle Safety Std. USA, RCCC - Regular Common Carrier Conf Fleet Truck/Bus; USA, SAE - Society of Automotive Engineers"}, "26": {"Notes": "100R5. J1402 Type AIIDOT FMVSS 106-74 Type AII. Hot Oil Lines to +300\u00b0F. Air to +160\u00b0F."}, "27": {"Recommended For": "Medium-pressure hydraulic petroleum-based oil lines in impulse applications, lube oil, air and water in applications such as air brakes, power steering (CAUTION: Intended for heavy-duty commercial vehicle use only), turbocharger oil supplies, tilt cab cylinders, transmission coolant and filtration lines. Meets or exceeds requirements of SAE 100R5 for traditional hydraulic applications, DOT FMVSS 106-74 Type AII and SAE J1402 Type AII for air brake applications (-4 to -12). Not recommended for gasoline or diesel fuel."}, "28": {"Customer Pack": "220"}, "29": {"Weight (lbs.)": "0.47"}, "30": {"Packaging": "F"}} | 3658-01780 | gates/mm-c5c-hydraulic-hose
51 | C5C Hydraulic | 3658-000000-000000 | 19 | 70595 / 16C5C XREEL | HoseVariantProduct | 36581781 | 072053227932 | 70595 16C5CXREEL | https://www.gates.com/us/en/search.p.3658-000000-000000.v.3658-01781.html | {"0": {"Continuous Operating Temperature Range": "-40\u00b0F to +212\u00b0F"}, "1": {"Minimum Bend Radius (in)": "7.4"}, "2": {"Minimum Bend Radius (mm)": "188"}, "3": {"Min. Burst Pressure (psi)": "800"}, "4": {"Hose Inside Diameter (in).": "0.875"}, "5": {"Hose Inside Diameter (mm)": "22.2"}, "6": {"Hose Outside Diameter (in)": "1.23"}, "7": {"Hose Outside Diameter (mm)": "31.2"}, "8": {"Inside Diameter (in)": "0.875"}, "9": {"Inside Diameter (mm)": "22.2"}, "10": {"Temperature Range": "-40\u00b0F to +212\u00b0F (-40\u00b0C to +100\u00b0C)"}, "11": {"Working Pressure (psi)": "800"}, "12": {"Length (m)": "50"}, "13": {"Outside Diameter (in)": "1.23"}, "14": {"Outside Diameter (mm)": "31.2"}, "15": {"Coupling Recommendation": "C5 Field Attachable Couplings [G34 Series]"}, "16": {"Use": "Fleet"}, "17": {"Color": "Black"}, "18": {"Cover": "Polyester Braid. Black"}, "19": {"Reinforcement": "2-braid, textile, wire"}, "20": {"Tube": "Nitrile - Type C; Black; Heat, Oil Resistant"}, "21": {"Construction: Cover": "Polyester Braid"}, "22": {"Construction: Reinforcement": "2-braid, textile, wire"}, "23": {"Construction: Tube": "Nitrile - Type C"}, "24": {"Standard Industry Specification": "SAE 100R5, SAE J1402 All"}, "25": {"Meets These Agency Specifications": "DOT - Department of Transportation; USA, FMVSS - Federal Motor Vehicle Safety Std. USA, RCCC - Regular Common Carrier Conf Fleet Truck/Bus; USA, SAE - Society of Automotive Engineers"}, "26": {"Notes": "100R5. DOT FMVSS 106-74 Type AII. Hot Oil Lines to +300\u00b0F. Air to +160\u00b0F."}, "27": {"Recommended For": "Medium-pressure hydraulic petroleum-based oil lines in impulse applications, lube oil, air and water in applications such as air brakes, power steering (CAUTION: Intended for heavy-duty commercial vehicle use only), turbocharger oil supplies, tilt cab cylinders, transmission coolant and filtration lines. Meets or exceeds requirements of SAE 100R5 for traditional hydraulic applications, DOT FMVSS 106-74 Type AII and SAE J1402 Type AII for air brake applications (-4 to -12). Not recommended for gasoline or diesel fuel."}, "28": {"Customer Pack": "165"}, "29": {"Weight (lbs.)": "0.57"}, "30": {"Packaging": "F"}} | 3658-01781 | gates/mm-c5c-hydraulic-hose
52 | C5C-XH XTreme™ Heat Hydraulic | 3658-000000-000001 | 1 | 70095 / 4C5CXH XREEL | HoseVariantProduct | 36580150 | 770075682325 | 70095 4C5CXHXREEL | https://www.gates.com/us/en/search.p.3658-000000-000001.v.3658-00150.html | {"0": {"Continuous Operating Temperature Range": "-40\u00b0F to +302\u00b0F"}, "1": {"Minimum Bend Radius (in)": "3.4"}, "2": {"Minimum Bend Radius (mm)": "86.4"}, "3": {"Min. Burst Pressure (psi)": "3000"}, "4": {"Hose Inside Diameter (in).": "0.1875"}, "5": {"Hose Inside Diameter (mm)": "4.8"}, "6": {"Hose Outside Diameter (in)": "0.52"}, "7": {"Hose Outside Diameter (mm)": "13.2"}, "8": {"Inside Diameter (in)": "0.1875"}, "9": {"Inside Diameter (mm)": "4.8"}, "10": {"Temperature Range": "-40\u00b0F to +302\u00b0F (-40\u00b0C to 150\u00b0C)"}, "11": {"Working Pressure (psi)": "3000"}, "12": {"Length (m)": "134"}, "13": {"Outside Diameter (in)": "0.52"}, "14": {"Outside Diameter (mm)": "13.2"}, "15": {"Coupling Recommendation": "C5 Field Attachable Couplings [G34 Series]; MegaCrimp\u00ae Couplings [G25 Series]"}, "16": {"Use": "Fleet"}, "17": {"Color": "Blue"}, "18": {"Cover": "Polyester and Textile Braid. Blue"}, "19": {"Reinforcement": "1-braid, wire"}, "20": {"Tube": "CPE - Type J; Black; Heat, Oil Resistant"}, "21": {"Construction: Cover": "Polyester and Textile Braid"}, "22": {"Construction: Reinforcement": "1-braid, wire"}, "23": {"Construction: Tube": "CPE - Type J"}, "24": {"Standard Industry Specification": "SAE J1402 All"}, "25": {"Meets These Agency Specifications": "DOT - Department of Transportation; USA, FMVSS - Federal Motor Vehicle Safety Std. USA, SAE - Society of Automotive Engineers, USCG - United States Coast Guard"}, "26": {"Notes": "100R5. J1402 Type AIIDOT FMVSS 106-74 Type AII."}, "27": {"Recommended For": "Extremely high-temperature petroleum-based or phosphate ester fluids, turbo charger oil supply and hot lube oil lines."}, "28": {"Customer Pack": "440"}, "29": {"Weight (lbs.)": "0.15"}, "30": {"Packaging": "F"}} | 3658-00150 | gates/mm-c5c-xh-xtreme-heat-hydraulic-hose
52 | C5C-XH XTreme™ Heat Hydraulic | 3658-000000-000001 | 2 | 70992 / 5C5CXH XREEL | HoseVariantProduct | 36580151 | 770075567592 | 70992 5C5CXHXREEL | https://www.gates.com/us/en/search.p.3658-000000-000001.v.3658-00151.html | {"0": {"Continuous Operating Temperature Range": "-40\u00b0F to +302\u00b0F"}, "1": {"Minimum Bend Radius (in)": "3.4"}, "2": {"Minimum Bend Radius (mm)": "86.4"}, "3": {"Min. Burst Pressure (psi)": "3000"}, "4": {"Hose Inside Diameter (in).": "0.25"}, "5": {"Hose Inside Diameter (mm)": "6.4"}, "6": {"Hose Outside Diameter (in)": "0.58"}, "7": {"Hose Outside Diameter (mm)": "14.7"}, "8": {"Inside Diameter (in)": "0.25"}, "9": {"Inside Diameter (mm)": "6.4"}, "10": {"Temperature Range": "-40\u00b0F to +302\u00b0F (-40\u00b0C to 150\u00b0C)"}, "11": {"Working Pressure (psi)": "3000"}, "12": {"Length (m)": "117"}, "13": {"Outside Diameter (in)": "0.58"}, "14": {"Outside Diameter (mm)": "14.7"}, "15": {"Coupling Recommendation": "C5 Field Attachable Couplings [G34 Series]; MegaCrimp\u00ae Couplings [G25 Series]"}, "16": {"Use": "Fleet"}, "17": {"Color": "Blue"}, "18": {"Cover": "Polyester and Textile Braid. Blue"}, "19": {"Reinforcement": "1-braid, wire"}, "20": {"Tube": "CPE - Type J; Black; Heat, Oil Resistant"}, "21": {"Construction: Cover": "Polyester and Textile Braid"}, "22": {"Construction: Reinforcement": "1-braid, wire"}, "23": {"Construction: Tube": "CPE - Type J"}, "24": {"Standard Industry Specification": "SAE J1402 All"}, "25": {"Meets These Agency Specifications": "DOT - Department of Transportation; USA, FMVSS - Federal Motor Vehicle Safety Std. USA, SAE - Society of Automotive Engineers, USCG - United States Coast Guard"}, "26": {"Notes": "100R5. J1402 Type AIIDOT FMVSS 106-74 Type AII."}, "27": {"Recommended For": "Extremely high-temperature petroleum-based or phosphate ester fluids, turbo charger oil supply and hot lube oil lines."}, "28": {"Customer Pack": "385"}, "29": {"Weight (lbs.)": "0.19"}, "30": {"Packaging": "F"}} | 3658-00151 | gates/mm-c5c-xh-xtreme-heat-hydraulic-hose
52 | C5C-XH XTreme™ Heat Hydraulic | 3658-000000-000001 | 3 | 70993 / 6C5CXH XREEL | HoseVariantProduct | 36580152 | 770075567608 | 70993 6C5CXHXREEL | https://www.gates.com/us/en/search.p.3658-000000-000001.v.3658-00152.html | {"0": {"Continuous Operating Temperature Range": "-40\u00b0F to +302\u00b0F"}, "1": {"Minimum Bend Radius (in)": "4"}, "2": {"Minimum Bend Radius (mm)": "101.6"}, "3": {"Min. Burst Pressure (psi)": "2250"}, "4": {"Hose Inside Diameter (in).": "0.3125"}, "5": {"Hose Inside Diameter (mm)": "7.9"}, "6": {"Hose Outside Diameter (in)": "0.67"}, "7": {"Hose Outside Diameter (mm)": "17"}, "8": {"Inside Diameter (in)": "0.3125"}, "9": {"Inside Diameter (mm)": "7.9"}, "10": {"Temperature Range": "-40\u00b0F to +302\u00b0F (-40\u00b0C to 150\u00b0C)"}, "11": {"Working Pressure (psi)": "2250"}, "12": {"Length (m)": "117"}, "13": {"Outside Diameter (in)": "0.67"}, "14": {"Outside Diameter (mm)": "17"}, "15": {"Coupling Recommendation": "C5 Field Attachable Couplings [G34 Series]; MegaCrimp\u00ae Couplings [G25 Series]"}, "16": {"Use": "Fleet"}, "17": {"Color": "Blue"}, "18": {"Cover": "Polyester and Textile Braid. Blue"}, "19": {"Reinforcement": "1-braid, wire"}, "20": {"Tube": "CPE - Type J; Black; Heat, Oil Resistant"}, "21": {"Construction: Cover": "Polyester and Textile Braid"}, "22": {"Construction: Reinforcement": "1-braid, wire"}, "23": {"Construction: Tube": "CPE - Type J"}, "24": {"Standard Industry Specification": "SAE J1402 All"}, "25": {"Meets These Agency Specifications": "DOT - Department of Transportation; USA, FMVSS - Federal Motor Vehicle Safety Std. USA, SAE - Society of Automotive Engineers, USCG - United States Coast Guard"}, "26": {"Notes": "100R5. J1402 Type AIIDOT FMVSS 106-74 Type AII."}, "27": {"Recommended For": "Extremely high-temperature petroleum-based or phosphate ester fluids, turbo charger oil supply and hot lube oil lines."}, "28": {"Customer Pack": "385"}, "29": {"Weight (lbs.)": "0.22"}, "30": {"Packaging": "F"}} | 3658-00152 | gates/mm-c5c-xh-xtreme-heat-hydraulic-hose
52 | C5C-XH XTreme™ Heat Hydraulic | 3658-000000-000001 | 4 | 70994 / 8C5CXH XREEL | HoseVariantProduct | 36580153 | 770075567615 | 70994 8C5CXHXREEL | https://www.gates.com/us/en/search.p.3658-000000-000001.v.3658-00153.html | {"0": {"Continuous Operating Temperature Range": "-40\u00b0F to +302\u00b0F"}, "1": {"Minimum Bend Radius (in)": "4.6"}, "2": {"Minimum Bend Radius (mm)": "116.8"}, "3": {"Min. Burst Pressure (psi)": "2000"}, "4": {"Hose Inside Diameter (in).": "0.406"}, "5": {"Hose Inside Diameter (mm)": "10.3"}, "6": {"Hose Outside Diameter (in)": "0.77"}, "7": {"Hose Outside Diameter (mm)": "19.6"}, "8": {"Inside Diameter (in)": "0.406"}, "9": {"Inside Diameter (mm)": "10.3"}, "10": {"Temperature Range": "-40\u00b0F to +302\u00b0F (-40\u00b0C to 150\u00b0C)"}, "11": {"Working Pressure (psi)": "2000"}, "12": {"Length (m)": "101"}, "13": {"Outside Diameter (in)": "0.77"}, "14": {"Outside Diameter (mm)": "19.6"}, "15": {"Coupling Recommendation": "C5 Field Attachable Couplings [G34 Series]; MegaCrimp\u00ae Couplings [G25 Series]"}, "16": {"Use": "Fleet"}, "17": {"Color": "Blue"}, "18": {"Cover": "Polyester and Textile Braid. Blue"}, "19": {"Reinforcement": "1-braid, wire"}, "20": {"Tube": "CPE - Type J; Black; Heat, Oil Resistant"}, "21": {"Construction: Cover": "Polyester and Textile Braid"}, "22": {"Construction: Reinforcement": "1-braid, wire"}, "23": {"Construction: Tube": "CPE - Type J"}, "24": {"Standard Industry Specification": "SAE J1402 All"}, "25": {"Meets These Agency Specifications": "DOT - Department of Transportation; USA, FMVSS - Federal Motor Vehicle Safety Std. USA, SAE - Society of Automotive Engineers, USCG - United States Coast Guard"}, "26": {"Notes": "100R5. J1402 Type AIIDOT FMVSS 106-74 Type AII."}, "27": {"Recommended For": "Extremely high-temperature petroleum-based or phosphate ester fluids, turbo charger oil supply and hot lube oil lines."}, "28": {"Customer Pack": "330"}, "29": {"Weight (lbs.)": "0.25"}, "30": {"Packaging": "F"}} | 3658-00153 | gates/mm-c5c-xh-xtreme-heat-hydraulic-hose
52 | C5C-XH XTreme™ Heat Hydraulic | 3658-000000-000001 | 5 | 70995 / 10C5CXH XREEL | HoseVariantProduct | 36580154 | 770075567622 | 10C5CXHXREEL | https://www.gates.com/us/en/search.p.3658-000000-000001.v.3658-00154.html | {"0": {"Continuous Operating Temperature Range": "-40\u00b0F to +302\u00b0F"}, "1": {"Minimum Bend Radius (in)": "5.5"}, "2": {"Minimum Bend Radius (mm)": "139.7"}, "3": {"Min. Burst Pressure (psi)": "1750"}, "4": {"Hose Inside Diameter (in).": "0.5"}, "5": {"Hose Inside Diameter (mm)": "12.7"}, "6": {"Hose Outside Diameter (in)": "0.92"}, "7": {"Hose Outside Diameter (mm)": "23.4"}, "8": {"Inside Diameter (in)": "0.5"}, "9": {"Inside Diameter (mm)": "12.7"}, "10": {"Temperature Range": "-40\u00b0F to +302\u00b0F (-40\u00b0C to 150\u00b0C)"}, "11": {"Working Pressure (psi)": "1750"}, "12": {"Length (m)": "84"}, "13": {"Outside Diameter (in)": "0.92"}, "14": {"Outside Diameter (mm)": "23.4"}, "15": {"Coupling Recommendation": "C5 Field Attachable Couplings [G34 Series]; GlobalSpiral\u2122 Couplings [G20 Series]"}, "16": {"Use": "Fleet"}, "17": {"Color": "Blue"}, "18": {"Cover": "Polyester and Textile Braid. Blue"}, "19": {"Reinforcement": "1-braid, wire"}, "20": {"Tube": "CPE - Type J; Black; Heat, Oil Resistant"}, "21": {"Construction: Cover": "Polyester and Textile Braid"}, "22": {"Construction: Reinforcement": "1-braid, wire"}, "23": {"Construction: Tube": "CPE - Type J"}, "24": {"Standard Industry Specification": "SAE J1402 All"}, "25": {"Meets These Agency Specifications": "DOT - Department of Transportation; USA, FMVSS - Federal Motor Vehicle Safety Std. USA, SAE - Society of Automotive Engineers, USCG - United States Coast Guard"}, "26": {"Notes": "100R5. J1402 Type AIIDOT FMVSS 106-74 Type AII."}, "27": {"Recommended For": "Extremely high-temperature petroleum-based or phosphate ester fluids, turbo charger oil supply and hot lube oil lines."}, "28": {"Customer Pack": "275"}, "29": {"Weight (lbs.)": "0.38"}, "30": {"Packaging": "F"}} | 3658-00154 | gates/mm-c5c-xh-xtreme-heat-hydraulic-hose
52 | C5C-XH XTreme™ Heat Hydraulic | 3658-000000-000001 | 6 | 70996 / 12C5CXH XREEL | HoseVariantProduct | 36580155 | 770075567639 | 12C5CXHXREEL | https://www.gates.com/us/en/search.p.3658-000000-000001.v.3658-00155.html | {"0": {"Continuous Operating Temperature Range": "-40\u00b0F to +302\u00b0F"}, "1": {"Minimum Bend Radius (in)": "6.5"}, "2": {"Minimum Bend Radius (mm)": "165.1"}, "3": {"Min. Burst Pressure (psi)": "1500"}, "4": {"Hose Inside Diameter (in).": "0.625"}, "5": {"Hose Inside Diameter (mm)": "15.9"}, "6": {"Hose Outside Diameter (in)": "1.08"}, "7": {"Hose Outside Diameter (mm)": "27.4"}, "8": {"Inside Diameter (in)": "0.625"}, "9": {"Inside Diameter (mm)": "15.9"}, "10": {"Temperature Range": "-40\u00b0F to +302\u00b0F (-40\u00b0C to 150\u00b0C)"}, "11": {"Working Pressure (psi)": "1500"}, "12": {"Length (m)": "67"}, "13": {"Outside Diameter (in)": "1.08"}, "14": {"Outside Diameter (mm)": "27.4"}, "15": {"Coupling Recommendation": "C5 Field Attachable Couplings [G34 Series]; GlobalSpiral\u2122 Couplings [G20 Series]"}, "16": {"Use": "Fleet"}, "17": {"Color": "Blue"}, "18": {"Cover": "Polyester and Textile Braid. Blue"}, "19": {"Reinforcement": "1-braid, wire"}, "20": {"Tube": "CPE - Type J; Black; Heat, Oil Resistant"}, "21": {"Construction: Cover": "Polyester and Textile Braid"}, "22": {"Construction: Reinforcement": "1-braid, wire"}, "23": {"Construction: Tube": "CPE - Type J"}, "24": {"Standard Industry Specification": "SAE J1402 All"}, "25": {"Meets These Agency Specifications": "DOT - Department of Transportation; USA, FMVSS - Federal Motor Vehicle Safety Std. USA, SAE - Society of Automotive Engineers, USCG - United States Coast Guard"}, "26": {"Notes": "100R5. J1402 Type AIIDOT FMVSS 106-74 Type AII."}, "27": {"Recommended For": "Extremely high-temperature petroleum-based or phosphate ester fluids, turbo charger oil supply and hot lube oil lines."}, "28": {"Customer Pack": "220"}, "29": {"Weight (lbs.)": "0.44"}, "30": {"Packaging": "F"}} | 3658-00155 | gates/mm-c5c-xh-xtreme-heat-hydraulic-hose
52 | C5C-XH XTreme™ Heat Hydraulic | 3658-000000-000001 | 7 | 70997 / 16C5CXH XREEL | HoseVariantProduct | 36580156 | 770075567646 | 16C5CXHXREEL | https://www.gates.com/us/en/search.p.3658-000000-000001.v.3658-00156.html | {"0": {"Continuous Operating Temperature Range": "-40\u00b0F to +302\u00b0F"}, "1": {"Minimum Bend Radius (in)": "7.4"}, "2": {"Minimum Bend Radius (mm)": "188"}, "3": {"Min. Burst Pressure (psi)": "800"}, "4": {"Hose Inside Diameter (in).": "0.875"}, "5": {"Hose Inside Diameter (mm)": "22.2"}, "6": {"Hose Outside Diameter (in)": "1.23"}, "7": {"Hose Outside Diameter (mm)": "31.2"}, "8": {"Inside Diameter (in)": "0.875"}, "9": {"Inside Diameter (mm)": "22.2"}, "10": {"Temperature Range": "-40\u00b0F to +302\u00b0F (-40\u00b0C to 150\u00b0C)"}, "11": {"Working Pressure (psi)": "800"}, "12": {"Length (m)": "50"}, "13": {"Outside Diameter (in)": "1.23"}, "14": {"Outside Diameter (mm)": "31.2"}, "15": {"Coupling Recommendation": "C5 Field Attachable Couplings [G34 Series]; MegaCrimp\u00ae Couplings [G25 Series]"}, "16": {"Use": "Fleet"}, "17": {"Color": "Blue"}, "18": {"Cover": "Polyester and Textile Braid. Blue"}, "19": {"Reinforcement": "1-braid, wire"}, "20": {"Tube": "CPE - Type J; Black; Heat, Oil Resistant"}, "21": {"Construction: Cover": "Polyester and Textile Braid"}, "22": {"Construction: Reinforcement": "1-braid, wire"}, "23": {"Construction: Tube": "CPE - Type J"}, "24": {"Standard Industry Specification": "SAE J1402 All"}, "25": {"Meets These Agency Specifications": "DOT - Department of Transportation; USA, FMVSS - Federal Motor Vehicle Safety Std. USA, SAE - Society of Automotive Engineers, USCG - United States Coast Guard"}, "26": {"Notes": "100R5. DOT FMVSS 106-74 Type AII."}, "27": {"Recommended For": "Extremely high-temperature petroleum-based or phosphate ester fluids, turbo charger oil supply and hot lube oil lines."}, "28": {"Customer Pack": "165"}, "29": {"Weight (lbs.)": "0.48"}, "30": {"Packaging": "F"}} | 3658-00156 | gates/mm-c5c-xh-xtreme-heat-hydraulic-hose
52 | C5C-XH XTreme™ Heat Hydraulic | 3658-000000-000001 | 8 | 70998 / 20C5CXH XCTN | HoseVariantProduct | 36580157 | 770075567653 | 20C5CXHXCTN | https://www.gates.com/us/en/search.p.3658-000000-000001.v.3658-00157.html | {"0": {"Continuous Operating Temperature Range": "-40\u00b0F to +302\u00b0F"}, "1": {"Minimum Bend Radius (in)": "9"}, "2": {"Minimum Bend Radius (mm)": "228.6"}, "3": {"Min. Burst Pressure (psi)": "625"}, "4": {"Hose Inside Diameter (in).": "1.125"}, "5": {"Hose Inside Diameter (mm)": "28.6"}, "6": {"Hose Outside Diameter (in)": "1.5"}, "7": {"Hose Outside Diameter (mm)": "38.1"}, "8": {"Inside Diameter (in)": "1.125"}, "9": {"Inside Diameter (mm)": "28.6"}, "10": {"Temperature Range": "-40\u00b0F to +302\u00b0F (-40\u00b0C to 150\u00b0C)"}, "11": {"Working Pressure (psi)": "625"}, "12": {"Length (m)": "37"}, "13": {"Outside Diameter (in)": "1.5"}, "14": {"Outside Diameter (mm)": "38.1"}, "15": {"Coupling Recommendation": "C5 Field Attachable Couplings [G34 Series]; MegaCrimp\u00ae Couplings [G25 Series]"}, "16": {"Use": "Fleet"}, "17": {"Color": "Blue"}, "18": {"Cover": "Polyester and Textile Braid. Blue"}, "19": {"Reinforcement": "1-braid, wire"}, "20": {"Tube": "CPE - Type J; Black; Heat, Oil Resistant"}, "21": {"Construction: Cover": "Polyester and Textile Braid"}, "22": {"Construction: Reinforcement": "1-braid, wire"}, "23": {"Construction: Tube": "CPE - Type J"}, "24": {"Standard Industry Specification": "SAE J1402 All"}, "25": {"Meets These Agency Specifications": "DOT - Department of Transportation; USA, FMVSS - Federal Motor Vehicle Safety Std. USA, SAE - Society of Automotive Engineers, USCG - United States Coast Guard"}, "26": {"Notes": "100R5. DOT FMVSS 106-74 Type AII."}, "27": {"Recommended For": "Extremely high-temperature petroleum-based or phosphate ester fluids, turbo charger oil supply and hot lube oil lines."}, "28": {"Customer Pack": "120"}, "29": {"Weight (lbs.)": "0.52"}, "30": {"Packaging": "F"}} | 3658-00157 | gates/mm-c5c-xh-xtreme-heat-hydraulic-hose
52 | C5C-XH XTreme™ Heat Hydraulic | 3658-000000-000001 | 9 | 86992 / 5C5CXH X50FT | HoseVariantProduct | 36584001 | 770075567301 | 5C5CXH X50FT | https://www.gates.com/us/en/search.p.3658-000000-000001.v.3658-04001.html | {"0": {"Continuous Operating Temperature Range": "-40\u00b0F to +302\u00b0F"}, "1": {"Minimum Bend Radius (in)": "3.4"}, "2": {"Minimum Bend Radius (mm)": "86.4"}, "3": {"Min. Burst Pressure (psi)": "3000"}, "4": {"Hose Inside Diameter (in).": "0.25"}, "5": {"Hose Inside Diameter (mm)": "6.4"}, "6": {"Hose Outside Diameter (in)": "0.58"}, "7": {"Hose Outside Diameter (mm)": "14.7"}, "8": {"Inside Diameter (in)": "0.25"}, "9": {"Inside Diameter (mm)": "6.4"}, "10": {"Temperature Range": "-40\u00b0F to +302\u00b0F (-40\u00b0C to 150\u00b0C)"}, "11": {"Working Pressure (psi)": "3000"}, "12": {"Length (m)": "15"}, "13": {"Outside Diameter (in)": "0.58"}, "14": {"Outside Diameter (mm)": "14.7"}, "15": {"Coupling Recommendation": "C5 Field Attachable Couplings [G34 Series]; MegaCrimp\u00ae Couplings [G25 Series]"}, "16": {"Use": "Fleet"}, "17": {"Color": "Blue"}, "18": {"Cover": "Polyester and Textile Braid. Blue"}, "19": {"Reinforcement": "1-braid, wire"}, "20": {"Tube": "CPE - Type J; Black; Heat, Oil Resistant"}, "21": {"Construction: Cover": "Polyester and Textile Braid"}, "22": {"Construction: Reinforcement": "1-braid, wire"}, "23": {"Construction: Tube": "CPE - Type J"}, "24": {"Standard Industry Specification": "SAE J1402 All"}, "25": {"Meets These Agency Specifications": "DOT - Department of Transportation; USA, FMVSS - Federal Motor Vehicle Safety Std. USA, SAE - Society of Automotive Engineers, USCG - United States Coast Guard"}, "26": {"Notes": "100R5. J1402 Type AIIDOT FMVSS 106-74 Type AII."}, "27": {"Recommended For": "Extremely high-temperature petroleum-based or phosphate ester fluids, turbo charger oil supply and hot lube oil lines."}, "28": {"Customer Pack": "1"}, "29": {"Weight (lbs.)": "9.3"}, "30": {"Packaging": "T"}} | 3658-04001 | gates/mm-c5c-xh-xtreme-heat-hydraulic-hose
52 | C5C-XH XTreme™ Heat Hydraulic | 3658-000000-000001 | 10 | 86993 / 6C5CXH X50FT | HoseVariantProduct | 36584002 | 770075567295 | 6C5CXHX50FT | https://www.gates.com/us/en/search.p.3658-000000-000001.v.3658-04002.html | {"0": {"Continuous Operating Temperature Range": "-40\u00b0F to +302\u00b0F"}, "1": {"Minimum Bend Radius (in)": "4"}, "2": {"Minimum Bend Radius (mm)": "101.6"}, "3": {"Min. Burst Pressure (psi)": "2250"}, "4": {"Hose Inside Diameter (in).": "0.3125"}, "5": {"Hose Inside Diameter (mm)": "7.9"}, "6": {"Hose Outside Diameter (in)": "0.67"}, "7": {"Hose Outside Diameter (mm)": "17"}, "8": {"Inside Diameter (in)": "0.3125"}, "9": {"Inside Diameter (mm)": "7.9"}, "10": {"Temperature Range": "-40\u00b0F to +302\u00b0F (-40\u00b0C to 150\u00b0C)"}, "11": {"Working Pressure (psi)": "2250"}, "12": {"Length (m)": "15"}, "13": {"Outside Diameter (in)": "0.67"}, "14": {"Outside Diameter (mm)": "17"}, "15": {"Coupling Recommendation": "C5 Field Attachable Couplings [G34 Series]; MegaCrimp\u00ae Couplings [G25 Series]"}, "16": {"Use": "Fleet"}, "17": {"Color": "Blue"}, "18": {"Cover": "Polyester and Textile Braid. Blue"}, "19": {"Reinforcement": "1-braid, wire"}, "20": {"Tube": "CPE - Type J; Black; Heat, Oil Resistant"}, "21": {"Construction: Cover": "Polyester and Textile Braid"}, "22": {"Construction: Reinforcement": "1-braid, wire"}, "23": {"Construction: Tube": "CPE - Type J"}, "24": {"Standard Industry Specification": "SAE J1402 All"}, "25": {"Meets These Agency Specifications": "DOT - Department of Transportation; USA, FMVSS - Federal Motor Vehicle Safety Std. USA, SAE - Society of Automotive Engineers, USCG - United States Coast Guard"}, "26": {"Notes": "100R5. J1402 Type AIIDOT FMVSS 106-74 Type AII."}, "27": {"Recommended For": "Extremely high-temperature petroleum-based or phosphate ester fluids, turbo charger oil supply and hot lube oil lines."}, "28": {"Customer Pack": "1"}, "29": {"Weight (lbs.)": "11.0"}, "30": {"Packaging": "T"}} | 3658-04002 | gates/mm-c5c-xh-xtreme-heat-hydraulic-hose
52 | C5C-XH XTreme™ Heat Hydraulic | 3658-000000-000001 | 11 | 86994 / 8C5CXH X50FT | HoseVariantProduct | 36584003 |  | 8C5CXH X50FT | https://www.gates.com/us/en/search.p.3658-000000-000001.v.36584003.html | {"0": {"Minimum Bend Radius (in)": "4.6"}, "1": {"Minimum Bend Radius (mm)": "116.8"}, "2": {"Min. Burst Pressure (psi)": "2000"}, "3": {"Inside Diameter (in)": "0.406"}, "4": {"Inside Diameter (mm)": "10.3"}, "5": {"Temperature Range": "-40\u00b0F to +302\u00b0F (-40\u00b0C to 150\u00b0C)"}, "6": {"Working Pressure (psi)": "2000"}, "7": {"Length (m)": "15"}, "8": {"Outside Diameter (in)": "0.77"}, "9": {"Outside Diameter (mm)": "19.6"}, "10": {"Coupling Recommendation": "C5 Field Attachable Couplings [G34 Series]; MegaCrimp\u00ae Couplings [G25 Series]"}, "11": {"Color": "Blue"}, "12": {"Cover": "Polyester and Textile Braid. Blue"}, "13": {"Reinforcement": "1-braid, wire"}, "14": {"Tube": "CPE - Type J; Black; Heat, Oil Resistant"}, "15": {"Construction: Cover": "Polyester and Textile Braid"}, "16": {"Construction: Reinforcement": "1-braid, wire"}, "17": {"Construction: Tube": "CPE - Type J"}, "18": {"Notes": "100R5. J1402 Type AIIDOT FMVSS 106-74 Type AII."}, "19": {"Weight (lbs.)": ""}} | 36584003 | gates/mm-c5c-xh-xtreme-heat-hydraulic-hose
52 | C5C-XH XTreme™ Heat Hydraulic | 3658-000000-000001 | 12 | 86995 / 10C5CXH X50FT | HoseVariantProduct | 36584004 |  | 10C5CXH X50FT | https://www.gates.com/us/en/search.p.3658-000000-000001.v.36584004.html | {"0": {"Minimum Bend Radius (in)": "5.5"}, "1": {"Minimum Bend Radius (mm)": "139.7"}, "2": {"Min. Burst Pressure (psi)": "1750"}, "3": {"Inside Diameter (in)": "0.5"}, "4": {"Inside Diameter (mm)": "12.7"}, "5": {"Temperature Range": "-40\u00b0F to +302\u00b0F (-40\u00b0C to 150\u00b0C)"}, "6": {"Working Pressure (psi)": "1750"}, "7": {"Length (m)": "15"}, "8": {"Outside Diameter (in)": "0.92"}, "9": {"Outside Diameter (mm)": "23.4"}, "10": {"Coupling Recommendation": "C5 Field Attachable Couplings [G34 Series]; GlobalSpiral\u2122 Couplings [G20 Series]"}, "11": {"Color": "Blue"}, "12": {"Cover": "Polyester and Textile Braid. Blue"}, "13": {"Reinforcement": "1-braid, wire"}, "14": {"Tube": "CPE - Type J; Black; Heat, Oil Resistant"}, "15": {"Construction: Cover": "Polyester and Textile Braid"}, "16": {"Construction: Reinforcement": "1-braid, wire"}, "17": {"Construction: Tube": "CPE - Type J"}, "18": {"Notes": "100R5. J1402 Type AIIDOT FMVSS 106-74 Type AII."}, "19": {"Weight (lbs.)": ""}} | 36584004 | gates/mm-c5c-xh-xtreme-heat-hydraulic-hose
52 | C5C-XH XTreme™ Heat Hydraulic | 3658-000000-000001 | 13 | 86996 / 12C5CXH X50FT | HoseVariantProduct | 36584005 |  | 12C5CXH X50FT | https://www.gates.com/us/en/search.p.3658-000000-000001.v.36584005.html | {"0": {"Minimum Bend Radius (in)": "6.5"}, "1": {"Minimum Bend Radius (mm)": "165.1"}, "2": {"Min. Burst Pressure (psi)": "1500"}, "3": {"Inside Diameter (in)": "0.625"}, "4": {"Inside Diameter (mm)": "15.9"}, "5": {"Temperature Range": "-40\u00b0F to +302\u00b0F (-40\u00b0C to 150\u00b0C)"}, "6": {"Working Pressure (psi)": "1500"}, "7": {"Length (m)": "15"}, "8": {"Outside Diameter (in)": "1.08"}, "9": {"Outside Diameter (mm)": "27.4"}, "10": {"Coupling Recommendation": "C5 Field Attachable Couplings [G34 Series]; GlobalSpiral\u2122 Couplings [G20 Series]"}, "11": {"Color": "Blue"}, "12": {"Cover": "Polyester and Textile Braid. Blue"}, "13": {"Reinforcement": "1-braid, wire"}, "14": {"Tube": "CPE - Type J; Black; Heat, Oil Resistant"}, "15": {"Construction: Cover": "Polyester and Textile Braid"}, "16": {"Construction: Reinforcement": "1-braid, wire"}, "17": {"Construction: Tube": "CPE - Type J"}, "18": {"Notes": "100R5. J1402 Type AIIDOT FMVSS 106-74 Type AII."}, "19": {"Weight (lbs.)": ""}} | 36584005 | gates/mm-c5c-xh-xtreme-heat-hydraulic-hose
52 | C5C-XH XTreme™ Heat Hydraulic | 3658-000000-000001 | 14 | 86997 / 16C5CXH X50FT | HoseVariantProduct | 36584006 | 770075567332 | 16C5CXH X50FT | https://www.gates.com/us/en/search.p.3658-000000-000001.v.3658-04006.html | {"0": {"Continuous Operating Temperature Range": "-40\u00b0F to +302\u00b0F"}, "1": {"Minimum Bend Radius (in)": "7.4"}, "2": {"Minimum Bend Radius (mm)": "188"}, "3": {"Min. Burst Pressure (psi)": "800"}, "4": {"Hose Inside Diameter (in).": "0.875"}, "5": {"Hose Inside Diameter (mm)": "22.2"}, "6": {"Hose Outside Diameter (in)": "1.23"}, "7": {"Hose Outside Diameter (mm)": "31.2"}, "8": {"Inside Diameter (in)": "0.875"}, "9": {"Inside Diameter (mm)": "22.2"}, "10": {"Temperature Range": "-40\u00b0F to +302\u00b0F (-40\u00b0C to 150\u00b0C)"}, "11": {"Working Pressure (psi)": "800"}, "12": {"Length (m)": "15"}, "13": {"Outside Diameter (in)": "1.23"}, "14": {"Outside Diameter (mm)": "31.2"}, "15": {"Coupling Recommendation": "C5 Field Attachable Couplings [G34 Series]; MegaCrimp\u00ae Couplings [G25 Series]"}, "16": {"Use": "Fleet"}, "17": {"Color": "Blue"}, "18": {"Cover": "Polyester and Textile Braid. Blue"}, "19": {"Reinforcement": "1-braid, wire"}, "20": {"Tube": "CPE - Type J; Black; Heat, Oil Resistant"}, "21": {"Construction: Cover": "Polyester and Textile Braid"}, "22": {"Construction: Reinforcement": "1-braid, wire"}, "23": {"Construction: Tube": "CPE - Type J"}, "24": {"Standard Industry Specification": "SAE J1402 All"}, "25": {"Meets These Agency Specifications": "DOT - Department of Transportation; USA, FMVSS - Federal Motor Vehicle Safety Std. USA, SAE - Society of Automotive Engineers, USCG - United States Coast Guard"}, "26": {"Notes": "100R5. DOT FMVSS 106-74 Type AII."}, "27": {"Recommended For": "Extremely high-temperature petroleum-based or phosphate ester fluids, turbo charger oil supply and hot lube oil lines."}, "28": {"Customer Pack": "1"}, "29": {"Weight (lbs.)": "24.0"}, "30": {"Packaging": "T"}} | 3658-04006 | gates/mm-c5c-xh-xtreme-heat-hydraulic-hose
52 | C5C-XH XTreme™ Heat Hydraulic | 3658-000000-000001 | 15 | 86998 / 20C5CXH X50FT | HoseVariantProduct | 36584007 | 770075567349 | 20C5CXH X50FT | https://www.gates.com/us/en/search.p.3658-000000-000001.v.3658-04007.html | {"0": {"Continuous Operating Temperature Range": "-40\u00b0F to +302\u00b0F"}, "1": {"Minimum Bend Radius (in)": "9"}, "2": {"Minimum Bend Radius (mm)": "228.6"}, "3": {"Min. Burst Pressure (psi)": "625"}, "4": {"Hose Inside Diameter (in).": "1.125"}, "5": {"Hose Inside Diameter (mm)": "28.6"}, "6": {"Hose Outside Diameter (in)": "1.5"}, "7": {"Hose Outside Diameter (mm)": "38.1"}, "8": {"Inside Diameter (in)": "1.125"}, "9": {"Inside Diameter (mm)": "28.6"}, "10": {"Temperature Range": "-40\u00b0F to +302\u00b0F (-40\u00b0C to 150\u00b0C)"}, "11": {"Working Pressure (psi)": "625"}, "12": {"Length (m)": "15"}, "13": {"Outside Diameter (in)": "1.5"}, "14": {"Outside Diameter (mm)": "38.1"}, "15": {"Coupling Recommendation": "C5 Field Attachable Couplings [G34 Series]; MegaCrimp\u00ae Couplings [G25 Series]"}, "16": {"Use": "Fleet"}, "17": {"Color": "Blue"}, "18": {"Cover": "Polyester and Textile Braid. Blue"}, "19": {"Reinforcement": "1-braid, wire"}, "20": {"Tube": "CPE - Type J; Black; Heat, Oil Resistant"}, "21": {"Construction: Cover": "Polyester and Textile Braid"}, "22": {"Construction: Reinforcement": "1-braid, wire"}, "23": {"Construction: Tube": "CPE - Type J"}, "24": {"Standard Industry Specification": "SAE J1402 All"}, "25": {"Meets These Agency Specifications": "DOT - Department of Transportation; USA, FMVSS - Federal Motor Vehicle Safety Std. USA, SAE - Society of Automotive Engineers, USCG - United States Coast Guard"}, "26": {"Notes": "100R5. DOT FMVSS 106-74 Type AII."}, "27": {"Recommended For": "Extremely high-temperature petroleum-based or phosphate ester fluids, turbo charger oil supply and hot lube oil lines."}, "28": {"Customer Pack": "1"}, "29": {"Weight (lbs.)": "31.0"}, "30": {"Packaging": "T"}} | 3658-04007 | gates/mm-c5c-xh-xtreme-heat-hydraulic-hose
53 | C5D Hydraulic | 3658-000000-000002 | 1 | 85680 / 4C5D X50FT | HoseVariantProduct | 36580001 | 072053341713 | 85680 4C5D X50FT | https://www.gates.com/us/en/search.p.3658-000000-000002.v.3658-00001.html | {"0": {"Continuous Operating Temperature Range": "-40\u00b0F to +300\u00b0F"}, "1": {"Minimum Bend Radius (in)": "1"}, "2": {"Minimum Bend Radius (mm)": "25.4"}, "3": {"Min. Burst Pressure (psi)": "1500"}, "4": {"Hose Inside Diameter (in).": "0.1875"}, "5": {"Hose Inside Diameter (mm)": "4.8"}, "6": {"Hose Outside Diameter (in)": "0.52"}, "7": {"Hose Outside Diameter (mm)": "13.2"}, "8": {"Inside Diameter (in)": "0.1875"}, "9": {"Inside Diameter (mm)": "4.8"}, "10": {"Temperature Range": "-40\u00b0F to +300\u00b0F (-40\u00b0C to +149\u00b0C)"}, "11": {"Working Pressure (psi)": "1500"}, "12": {"Length (m)": "15"}, "13": {"Outside Diameter (in)": "0.52"}, "14": {"Outside Diameter (mm)": "13.2"}, "15": {"Coupling Recommendation": "C5 Field Attachable Couplings [G34 Series]"}, "16": {"Use": "Fleet"}, "17": {"Color": "Green"}, "18": {"Cover": "Polyester Braid Impregnated with Synthetic Rubber. Green"}, "19": {"Reinforcement": "2-braid, textile, wire"}, "20": {"Tube": "CPE - Type J; Black; Heat, Oil Resistant"}, "21": {"Construction: Cover": "Polyester Braid Impregnated w/ Synthetic Rubber"}, "22": {"Construction: Reinforcement": "2-braid, textile, wire"}, "23": {"Construction: Tube": "CPE - Type J"}, "24": {"Standard Industry Specification": "SAE J1402 All"}, "25": {"Meets These Agency Specifications": "DOT - Department of Transportation; USA, FMVSS - Federal Motor Vehicle Safety Std. USA, SAE - Society of Automotive Engineers"}, "26": {"Notes": "J1402 Type AII. DOT FMVSS 106-74 Type AII. Air to +250\u00b0F Max. Phosphate Ester Fluids to +212\u00b0F."}, "27": {"Recommended For": "Petroleum-based or phosphate ester fluids; diesel fuels and filtration lines, transmission coolant lines, hot lube oil lines, power steering (CAUTION: Intended for heavy-duty commercial vehicle use only), gasoline and turbocharger oil supplies. Tilt cab cylinder and air brakes. C5D (-4 to -12) meets or exceeds DOT FMVSS 106-74 Type All, SAE J1402 Type All. Not approved for bio-diesel above B5."}, "28": {"Customer Pack": "1"}, "29": {"Weight (lbs.)": "7.19"}, "30": {"Packaging": "T"}} | 3658-00001 | gates/mm-c5d-hydraulic-hose
53 | C5D Hydraulic | 3658-000000-000002 | 2 | 85682 / 6C5D X50FT | HoseVariantProduct | 36580002 | 072053341720 | 85682 6C5D X50FT | https://www.gates.com/us/en/search.p.3658-000000-000002.v.3658-00002.html | {"0": {"Continuous Operating Temperature Range": "-40\u00b0F to +300\u00b0F"}, "1": {"Minimum Bend Radius (in)": "1.8"}, "2": {"Minimum Bend Radius (mm)": "45.7"}, "3": {"Min. Burst Pressure (psi)": "1500"}, "4": {"Hose Inside Diameter (in).": "0.3125"}, "5": {"Hose Inside Diameter (mm)": "7.9"}, "6": {"Hose Outside Diameter (in)": "0.67"}, "7": {"Hose Outside Diameter (mm)": "17"}, "8": {"Inside Diameter (in)": "0.3125"}, "9": {"Inside Diameter (mm)": "7.9"}, "10": {"Temperature Range": "-40\u00b0F to +300\u00b0F (-40\u00b0C to +149\u00b0C)"}, "11": {"Working Pressure (psi)": "1500"}, "12": {"Length (m)": "15"}, "13": {"Outside Diameter (in)": "0.67"}, "14": {"Outside Diameter (mm)": "17"}, "15": {"Coupling Recommendation": "C5 Field Attachable Couplings [G34 Series]"}, "16": {"Use": "Fleet"}, "17": {"Color": "Green"}, "18": {"Cover": "Polyester Braid Impregnated with Synthetic Rubber. Green"}, "19": {"Reinforcement": "2-braid, textile, wire"}, "20": {"Tube": "CPE - Type J; Black; Heat, Oil Resistant"}, "21": {"Construction: Cover": "Polyester Braid Impregnated w/ Synthetic Rubber"}, "22": {"Construction: Reinforcement": "2-braid, textile, wire"}, "23": {"Construction: Tube": "CPE - Type J"}, "24": {"Standard Industry Specification": "SAE J1402 All"}, "25": {"Meets These Agency Specifications": "DOT - Department of Transportation; USA, FMVSS - Federal Motor Vehicle Safety Std. USA, SAE - Society of Automotive Engineers"}, "26": {"Notes": "J1402 Type AII. DOT FMVSS 106-74 Type AII. Air to +250\u00b0F Max. Phosphate Ester Fluids to +212\u00b0F."}, "27": {"Recommended For": "Petroleum-based or phosphate ester fluids; diesel fuels and filtration lines, transmission coolant lines, hot lube oil lines, power steering (CAUTION: Intended for heavy-duty commercial vehicle use only), gasoline and turbocharger oil supplies. Tilt cab cylinder and air brakes. C5D (-4 to -12) meets or exceeds DOT FMVSS 106-74 Type All, SAE J1402 Type All. Not approved for bio-diesel above B5."}, "28": {"Customer Pack": "1"}, "29": {"Weight (lbs.)": "11.4"}, "30": {"Packaging": "T"}} | 3658-00002 | gates/mm-c5d-hydraulic-hose
53 | C5D Hydraulic | 3658-000000-000002 | 3 | 85683 / 8C5D X50FT | HoseVariantProduct | 36580003 | 072053341737 | 85683 8C5D X50FT | https://www.gates.com/us/en/search.p.3658-000000-000002.v.3658-00003.html | {"0": {"Continuous Operating Temperature Range": "-40\u00b0F to +300\u00b0F"}, "1": {"Minimum Bend Radius (in)": "2"}, "2": {"Minimum Bend Radius (mm)": "50.8"}, "3": {"Min. Burst Pressure (psi)": "1250"}, "4": {"Hose Inside Diameter (in).": "0.406"}, "5": {"Hose Inside Diameter (mm)": "10.3"}, "6": {"Hose Outside Diameter (in)": "0.77"}, "7": {"Hose Outside Diameter (mm)": "19.6"}, "8": {"Inside Diameter (in)": "0.406"}, "9": {"Inside Diameter (mm)": "10.3"}, "10": {"Temperature Range": "-40\u00b0F to +300\u00b0F (-40\u00b0C to +149\u00b0C)"}, "11": {"Working Pressure (psi)": "1250"}, "12": {"Length (m)": "15"}, "13": {"Outside Diameter (in)": "0.77"}, "14": {"Outside Diameter (mm)": "19.6"}, "15": {"Coupling Recommendation": "C5 Field Attachable Couplings [G34 Series]"}, "16": {"Use": "Fleet"}, "17": {"Color": "Green"}, "18": {"Cover": "Polyester Braid Impregnated with Synthetic Rubber. Green"}, "19": {"Reinforcement": "2-braid, textile, wire"}, "20": {"Tube": "CPE - Type J; Black; Heat, Oil Resistant"}, "21": {"Construction: Cover": "Polyester Braid Impregnated w/ Synthetic Rubber"}, "22": {"Construction: Reinforcement": "2-braid, textile, wire"}, "23": {"Construction: Tube": "CPE - Type J"}, "24": {"Standard Industry Specification": "SAE J1402 All"}, "25": {"Meets These Agency Specifications": "DOT - Department of Transportation; USA, FMVSS - Federal Motor Vehicle Safety Std. USA, SAE - Society of Automotive Engineers"}, "26": {"Notes": "J1402 Type AII. DOT FMVSS 106-74 Type AII. Air to +250\u00b0F Max. Phosphate Ester Fluids to +212\u00b0F."}, "27": {"Recommended For": "Petroleum-based or phosphate ester fluids; diesel fuels and filtration lines, transmission coolant lines, hot lube oil lines, power steering (CAUTION: Intended for heavy-duty commercial vehicle use only), gasoline and turbocharger oil supplies. Tilt cab cylinder and air brakes. C5D (-4 to -12) meets or exceeds DOT FMVSS 106-74 Type All, SAE J1402 Type All. Not approved for bio-diesel above B5."}, "28": {"Customer Pack": "1"}, "29": {"Weight (lbs.)": "13.03"}, "30": {"Packaging": "T"}} | 3658-00003 | gates/mm-c5d-hydraulic-hose
53 | C5D Hydraulic | 3658-000000-000002 | 4 | 85681 / 5C5D X50FT | HoseVariantProduct | 36580007 | 072053341744 | 85681 5C5D X50FT | https://www.gates.com/us/en/search.p.3658-000000-000002.v.3658-00007.html | {"0": {"Continuous Operating Temperature Range": "-40\u00b0F to +300\u00b0F"}, "1": {"Minimum Bend Radius (in)": "1.5"}, "2": {"Minimum Bend Radius (mm)": "38.1"}, "3": {"Min. Burst Pressure (psi)": "1500"}, "4": {"Hose Inside Diameter (in).": "0.25"}, "5": {"Hose Inside Diameter (mm)": "6.4"}, "6": {"Hose Outside Diameter (in)": "0.58"}, "7": {"Hose Outside Diameter (mm)": "14.7"}, "8": {"Inside Diameter (in)": "0.25"}, "9": {"Inside Diameter (mm)": "6.4"}, "10": {"Temperature Range": "-40\u00b0F to +300\u00b0F (-40\u00b0C to +149\u00b0C)"}, "11": {"Working Pressure (psi)": "1500"}, "12": {"Length (m)": "15"}, "13": {"Outside Diameter (in)": "0.58"}, "14": {"Outside Diameter (mm)": "14.7"}, "15": {"Coupling Recommendation": "C5 Field Attachable Couplings [G34 Series]"}, "16": {"Use": "Fleet"}, "17": {"Color": "Green"}, "18": {"Cover": "Polyester Braid Impregnated with Synthetic Rubber. Green"}, "19": {"Reinforcement": "2-braid, textile, wire"}, "20": {"Tube": "CPE - Type J; Black; Heat, Oil Resistant"}, "21": {"Construction: Cover": "Polyester Braid Impregnated w/ Synthetic Rubber"}, "22": {"Construction: Reinforcement": "2-braid, textile, wire"}, "23": {"Construction: Tube": "CPE - Type J"}, "24": {"Standard Industry Specification": "SAE J1402 All"}, "25": {"Meets These Agency Specifications": "DOT - Department of Transportation; USA, FMVSS - Federal Motor Vehicle Safety Std. USA, SAE - Society of Automotive Engineers"}, "26": {"Notes": "J1402 Type AII. DOT FMVSS 106-74 Type AII. Air to +250\u00b0F Max. Phosphate Ester Fluids to +212\u00b0F."}, "27": {"Recommended For": "Petroleum-based or phosphate ester fluids; diesel fuels and filtration lines, transmission coolant lines, hot lube oil lines, power steering (CAUTION: Intended for heavy-duty commercial vehicle use only), gasoline and turbocharger oil supplies. Tilt cab cylinder and air brakes. C5D (-4 to -12) meets or exceeds DOT FMVSS 106-74 Type All, SAE J1402 Type All. Not approved for bio-diesel above B5."}, "28": {"Customer Pack": "1"}, "29": {"Weight (lbs.)": "11.1"}, "30": {"Packaging": "T"}} | 3658-00007 | gates/mm-c5d-hydraulic-hose
53 | C5D Hydraulic | 3658-000000-000002 | 5 | 85684 / 10C5D X50FT | HoseVariantProduct | 36580008 | 072053341751 | 85684 10C5D X50FT | https://www.gates.com/us/en/search.p.3658-000000-000002.v.3658-00008.html | {"0": {"Continuous Operating Temperature Range": "-40\u00b0F to +300\u00b0F"}, "1": {"Minimum Bend Radius (in)": "2"}, "2": {"Minimum Bend Radius (mm)": "50.8"}, "3": {"Min. Burst Pressure (psi)": "1250"}, "4": {"Hose Inside Diameter (in).": "0.5"}, "5": {"Hose Inside Diameter (mm)": "12.7"}, "6": {"Hose Outside Diameter (in)": "0.92"}, "7": {"Hose Outside Diameter (mm)": "23.4"}, "8": {"Inside Diameter (in)": "0.5"}, "9": {"Inside Diameter (mm)": "12.7"}, "10": {"Temperature Range": "-40\u00b0F to +300\u00b0F (-40\u00b0C to +149\u00b0C)"}, "11": {"Working Pressure (psi)": "1250"}, "12": {"Length (m)": "15"}, "13": {"Outside Diameter (in)": "0.92"}, "14": {"Outside Diameter (mm)": "23.4"}, "15": {"Coupling Recommendation": "C5 Field Attachable Couplings [G34 Series]"}, "16": {"Use": "Fleet"}, "17": {"Color": "Green"}, "18": {"Cover": "Polyester Braid Impregnated with Synthetic Rubber. Green"}, "19": {"Reinforcement": "2-braid, textile, wire"}, "20": {"Tube": "CPE - Type J; Black; Heat, Oil Resistant"}, "21": {"Construction: Cover": "Polyester Braid Impregnated w/ Synthetic Rubber"}, "22": {"Construction: Reinforcement": "2-braid, textile, wire"}, "23": {"Construction: Tube": "CPE - Type J"}, "24": {"Standard Industry Specification": "SAE J1402 All"}, "25": {"Meets These Agency Specifications": "DOT - Department of Transportation; USA, FMVSS - Federal Motor Vehicle Safety Std. USA, SAE - Society of Automotive Engineers"}, "26": {"Notes": "J1402 Type AII. DOT FMVSS 106-74 Type AII. Air to +250\u00b0F Max. Phosphate Ester Fluids to +212\u00b0F."}, "27": {"Recommended For": "Petroleum-based or phosphate ester fluids; diesel fuels and filtration lines, transmission coolant lines, hot lube oil lines, power steering (CAUTION: Intended for heavy-duty commercial vehicle use only), gasoline and turbocharger oil supplies. Tilt cab cylinder and air brakes. C5D (-4 to -12) meets or exceeds DOT FMVSS 106-74 Type All, SAE J1402 Type All. Not approved for bio-diesel above B5."}, "28": {"Customer Pack": "1"}, "29": {"Weight (lbs.)": "13.5"}, "30": {"Packaging": "T"}} | 3658-00008 | gates/mm-c5d-hydraulic-hose
53 | C5D Hydraulic | 3658-000000-000002 | 6 | 85685 / 12C5D X50FT | HoseVariantProduct | 36580009 | 072053341768 | 85685 12C5D X50FT | https://www.gates.com/us/en/search.p.3658-000000-000002.v.3658-00009.html | {"0": {"Continuous Operating Temperature Range": "-40\u00b0F to +300\u00b0F"}, "1": {"Minimum Bend Radius (in)": "2.3"}, "2": {"Minimum Bend Radius (mm)": "58.4"}, "3": {"Min. Burst Pressure (psi)": "750"}, "4": {"Hose Inside Diameter (in).": "0.625"}, "5": {"Hose Inside Diameter (mm)": "15.9"}, "6": {"Hose Outside Diameter (in)": "1.08"}, "7": {"Hose Outside Diameter (mm)": "27.4"}, "8": {"Inside Diameter (in)": "0.625"}, "9": {"Inside Diameter (mm)": "15.9"}, "10": {"Temperature Range": "-40\u00b0F to +300\u00b0F (-40\u00b0C to +149\u00b0C)"}, "11": {"Working Pressure (psi)": "750"}, "12": {"Length (m)": "15"}, "13": {"Outside Diameter (in)": "1.08"}, "14": {"Outside Diameter (mm)": "27.4"}, "15": {"Coupling Recommendation": "C5 Field Attachable Couplings [G34 Series]"}, "16": {"Use": "Fleet"}, "17": {"Color": "Green"}, "18": {"Cover": "Polyester Braid Impregnated with Synthetic Rubber. Green"}, "19": {"Reinforcement": "2-braid, textile, wire"}, "20": {"Tube": "CPE - Type J; Black; Heat, Oil Resistant"}, "21": {"Construction: Cover": "Polyester Braid Impregnated w/ Synthetic Rubber"}, "22": {"Construction: Reinforcement": "2-braid, textile, wire"}, "23": {"Construction: Tube": "CPE - Type J"}, "24": {"Standard Industry Specification": "SAE J1402 All"}, "25": {"Meets These Agency Specifications": "DOT - Department of Transportation; USA, FMVSS - Federal Motor Vehicle Safety Std. USA, SAE - Society of Automotive Engineers"}, "26": {"Notes": "J1402 Type AII. DOT FMVSS 106-74 Type AII. Air to +250\u00b0F Max. Phosphate Ester Fluids to +212\u00b0F."}, "27": {"Recommended For": "Petroleum-based or phosphate ester fluids; diesel fuels and filtration lines, transmission coolant lines, hot lube oil lines, power steering (CAUTION: Intended for heavy-duty commercial vehicle use only), gasoline and turbocharger oil supplies. Tilt cab cylinder and air brakes. C5D (-4 to -12) meets or exceeds DOT FMVSS 106-74 Type All, SAE J1402 Type All. Not approved for bio-diesel above B5."}, "28": {"Customer Pack": "1"}, "29": {"Weight (lbs.)": "15.0"}, "30": {"Packaging": "T"}} | 3658-00009 | gates/mm-c5d-hydraulic-hose
53 | C5D Hydraulic | 3658-000000-000002 | 7 | 85686 / 16C5D X50FT | HoseVariantProduct | 36580010 | 072053341775 | 85686 16C5D X50FT | https://www.gates.com/us/en/search.p.3658-000000-000002.v.3658-00010.html | {"0": {"Continuous Operating Temperature Range": "-40\u00b0F to +300\u00b0F"}, "1": {"Minimum Bend Radius (in)": "3.5"}, "2": {"Minimum Bend Radius (mm)": "88.9"}, "3": {"Min. Burst Pressure (psi)": "400"}, "4": {"Hose Inside Diameter (in).": "0.875"}, "5": {"Hose Inside Diameter (mm)": "22.2"}, "6": {"Hose Outside Diameter (in)": "1.23"}, "7": {"Hose Outside Diameter (mm)": "31.2"}, "8": {"Inside Diameter (in)": "0.875"}, "9": {"Inside Diameter (mm)": "22.2"}, "10": {"Temperature Range": "-40\u00b0F to +300\u00b0F (-40\u00b0C to +149\u00b0C)"}, "11": {"Working Pressure (psi)": "400"}, "12": {"Length (m)": "15"}, "13": {"Outside Diameter (in)": "1.23"}, "14": {"Outside Diameter (mm)": "31.2"}, "15": {"Coupling Recommendation": "C5 Field Attachable Couplings [G34 Series]"}, "16": {"Use": "Fleet"}, "17": {"Color": "Green"}, "18": {"Cover": "Polyester Braid Impregnated with Synthetic Rubber. Green"}, "19": {"Reinforcement": "2-braid, textile, wire"}, "20": {"Tube": "CPE - Type J; Black; Heat, Oil Resistant"}, "21": {"Construction: Cover": "Polyester Braid Impregnated w/ Synthetic Rubber"}, "22": {"Construction: Reinforcement": "2-braid, textile, wire"}, "23": {"Construction: Tube": "CPE - Type J"}, "24": {"Standard Industry Specification": "SAE J1402 All"}, "25": {"Meets These Agency Specifications": "DOT - Department of Transportation; USA, FMVSS - Federal Motor Vehicle Safety Std. USA, SAE - Society of Automotive Engineers"}, "26": {"Notes": "J1402. DOT FMVSS 106-74 Type AII. Air to +250\u00b0F Max. Phosphate Ester Fluids to +212\u00b0F."}, "27": {"Recommended For": "Petroleum-based or phosphate ester fluids; diesel fuels and filtration lines, transmission coolant lines, hot lube oil lines, power steering (CAUTION: Intended for heavy-duty commercial vehicle use only), gasoline and turbocharger oil supplies. Tilt cab cylinder and air brakes. C5D (-4 to -12) meets or exceeds DOT FMVSS 106-74 Type All, SAE J1402 Type All. Not approved for bio-diesel above B5."}, "28": {"Customer Pack": "1"}, "29": {"Weight (lbs.)": "24.0"}, "30": {"Packaging": "T"}} | 3658-00010 | gates/mm-c5d-hydraulic-hose
53 | C5D Hydraulic | 3658-000000-000002 | 8 | 70540 / 4C5D XREEL | HoseVariantProduct | 36580020 | 072053227734 | 70540 4C5DXREEL | https://www.gates.com/us/en/search.p.3658-000000-000002.v.3658-00020.html | {"0": {"Continuous Operating Temperature Range": "-40\u00b0F to +300\u00b0F"}, "1": {"Minimum Bend Radius (in)": "1"}, "2": {"Minimum Bend Radius (mm)": "25.4"}, "3": {"Min. Burst Pressure (psi)": "1500"}, "4": {"Hose Inside Diameter (in).": "0.1875"}, "5": {"Hose Inside Diameter (mm)": "4.8"}, "6": {"Hose Outside Diameter (in)": "0.52"}, "7": {"Hose Outside Diameter (mm)": "13.2"}, "8": {"Inside Diameter (in)": "0.1875"}, "9": {"Inside Diameter (mm)": "4.8"}, "10": {"Temperature Range": "-40\u00b0F to +300\u00b0F (-40\u00b0C to +149\u00b0C)"}, "11": {"Working Pressure (psi)": "1500"}, "12": {"Length (m)": "134"}, "13": {"Outside Diameter (in)": "0.52"}, "14": {"Outside Diameter (mm)": "13.2"}, "15": {"Coupling Recommendation": "C5 Field Attachable Couplings [G34 Series]"}, "16": {"Use": "Fleet"}, "17": {"Color": "Green"}, "18": {"Cover": "Polyester Braid Impregnated with Synthetic Rubber. Green"}, "19": {"Reinforcement": "2-braid, textile, wire"}, "20": {"Tube": "CPE - Type J; Black; Heat, Oil Resistant"}, "21": {"Construction: Cover": "Polyester Braid Impregnated w/ Synthetic Rubber"}, "22": {"Construction: Reinforcement": "2-braid, textile, wire"}, "23": {"Construction: Tube": "CPE - Type J"}, "24": {"Standard Industry Specification": "SAE J1402 All"}, "25": {"Meets These Agency Specifications": "DOT - Department of Transportation; USA, FMVSS - Federal Motor Vehicle Safety Std. USA, SAE - Society of Automotive Engineers"}, "26": {"Notes": "J1402 Type AII. DOT FMVSS 106-74 Type AII. Air to +250\u00b0F Max. Phosphate Ester Fluids to +212\u00b0F."}, "27": {"Recommended For": "Petroleum-based or phosphate ester fluids; diesel fuels and filtration lines, transmission coolant lines, hot lube oil lines, power steering (CAUTION: Intended for heavy-duty commercial vehicle use only), gasoline and turbocharger oil supplies. Tilt cab cylinder and air brakes. C5D (-4 to -12) meets or exceeds DOT FMVSS 106-74 Type All, SAE J1402 Type All. Not approved for bio-diesel above B5."}, "28": {"Customer Pack": "440"}, "29": {"Weight (lbs.)": "0.14"}, "30": {"Packaging": "E"}} | 3658-00020 | gates/mm-c5d-hydraulic-hose
53 | C5D Hydraulic | 3658-000000-000002 | 9 | 70542 / 6C5D XREEL | HoseVariantProduct | 36580021 | 072053227758 | 70542 6C5DXREEL | https://www.gates.com/us/en/search.p.3658-000000-000002.v.3658-00021.html | {"0": {"Continuous Operating Temperature Range": "-40\u00b0F to +300\u00b0F"}, "1": {"Minimum Bend Radius (in)": "1.8"}, "2": {"Minimum Bend Radius (mm)": "45.7"}, "3": {"Min. Burst Pressure (psi)": "1500"}, "4": {"Hose Inside Diameter (in).": "0.3125"}, "5": {"Hose Inside Diameter (mm)": "7.9"}, "6": {"Hose Outside Diameter (in)": "0.67"}, "7": {"Hose Outside Diameter (mm)": "17"}, "8": {"Inside Diameter (in)": "0.3125"}, "9": {"Inside Diameter (mm)": "7.9"}, "10": {"Temperature Range": "-40\u00b0F to +300\u00b0F (-40\u00b0C to +149\u00b0C)"}, "11": {"Working Pressure (psi)": "1500"}, "12": {"Length (m)": "117"}, "13": {"Outside Diameter (in)": "0.67"}, "14": {"Outside Diameter (mm)": "17"}, "15": {"Coupling Recommendation": "C5 Field Attachable Couplings [G34 Series]"}, "16": {"Use": "Fleet"}, "17": {"Color": "Green"}, "18": {"Cover": "Polyester Braid Impregnated with Synthetic Rubber. Green"}, "19": {"Reinforcement": "2-braid, textile, wire"}, "20": {"Tube": "CPE - Type J; Black; Heat, Oil Resistant"}, "21": {"Construction: Cover": "Polyester Braid Impregnated w/ Synthetic Rubber"}, "22": {"Construction: Reinforcement": "2-braid, textile, wire"}, "23": {"Construction: Tube": "CPE - Type J"}, "24": {"Standard Industry Specification": "SAE J1402 All"}, "25": {"Meets These Agency Specifications": "DOT - Department of Transportation; USA, FMVSS - Federal Motor Vehicle Safety Std. USA, SAE - Society of Automotive Engineers"}, "26": {"Notes": "J1402 Type AII. DOT FMVSS 106-74 Type AII. Air to +250\u00b0F Max. Phosphate Ester Fluids to +212\u00b0F."}, "27": {"Recommended For": "Petroleum-based or phosphate ester fluids; diesel fuels and filtration lines, transmission coolant lines, hot lube oil lines, power steering (CAUTION: Intended for heavy-duty commercial vehicle use only), gasoline and turbocharger oil supplies. Tilt cab cylinder and air brakes. C5D (-4 to -12) meets or exceeds DOT FMVSS 106-74 Type All, SAE J1402 Type All. Not approved for bio-diesel above B5."}, "28": {"Customer Pack": "385"}, "29": {"Weight (lbs.)": "0.18"}, "30": {"Packaging": "E"}} | 3658-00021 | gates/mm-c5d-hydraulic-hose
53 | C5D Hydraulic | 3658-000000-000002 | 10 | 70543 / 8C5D XREEL | HoseVariantProduct | 36580022 | 072053227765 | 70543 8C5DXREEL | https://www.gates.com/us/en/search.p.3658-000000-000002.v.3658-00022.html | {"0": {"Continuous Operating Temperature Range": "-40\u00b0F to +300\u00b0F"}, "1": {"Minimum Bend Radius (in)": "2"}, "2": {"Minimum Bend Radius (mm)": "50.8"}, "3": {"Min. Burst Pressure (psi)": "1250"}, "4": {"Hose Inside Diameter (in).": "0.406"}, "5": {"Hose Inside Diameter (mm)": "10.3"}, "6": {"Hose Outside Diameter (in)": "0.77"}, "7": {"Hose Outside Diameter (mm)": "19.6"}, "8": {"Inside Diameter (in)": "0.406"}, "9": {"Inside Diameter (mm)": "10.3"}, "10": {"Temperature Range": "-40\u00b0F to +300\u00b0F (-40\u00b0C to +149\u00b0C)"}, "11": {"Working Pressure (psi)": "1250"}, "12": {"Length (m)": "101"}, "13": {"Outside Diameter (in)": "0.77"}, "14": {"Outside Diameter (mm)": "19.6"}, "15": {"Coupling Recommendation": "C5 Field Attachable Couplings [G34 Series]"}, "16": {"Use": "Fleet"}, "17": {"Color": "Green"}, "18": {"Cover": "Polyester Braid Impregnated with Synthetic Rubber. Green"}, "19": {"Reinforcement": "2-braid, textile, wire"}, "20": {"Tube": "CPE - Type J; Black; Heat, Oil Resistant"}, "21": {"Construction: Cover": "Polyester Braid Impregnated w/ Synthetic Rubber"}, "22": {"Construction: Reinforcement": "2-braid, textile, wire"}, "23": {"Construction: Tube": "CPE - Type J"}, "24": {"Standard Industry Specification": "SAE J1402 All"}, "25": {"Meets These Agency Specifications": "DOT - Department of Transportation; USA, FMVSS - Federal Motor Vehicle Safety Std. USA, SAE - Society of Automotive Engineers"}, "26": {"Notes": "J1402 Type AII. DOT FMVSS 106-74 Type AII. Air to +250\u00b0F Max. Phosphate Ester Fluids to +212\u00b0F."}, "27": {"Recommended For": "Petroleum-based or phosphate ester fluids; diesel fuels and filtration lines, transmission coolant lines, hot lube oil lines, power steering (CAUTION: Intended for heavy-duty commercial vehicle use only), gasoline and turbocharger oil supplies. Tilt cab cylinder and air brakes. C5D (-4 to -12) meets or exceeds DOT FMVSS 106-74 Type All, SAE J1402 Type All. Not approved for bio-diesel above B5."}, "28": {"Customer Pack": "330"}, "29": {"Weight (lbs.)": "0.23"}, "30": {"Packaging": "F"}} | 3658-00022 | gates/mm-c5d-hydraulic-hose
53 | C5D Hydraulic | 3658-000000-000002 | 11 | 70541 / 5C5D XREEL | HoseVariantProduct | 36580027 | 072053227741 | 70541 5C5DXREEL | https://www.gates.com/us/en/search.p.3658-000000-000002.v.3658-00027.html | {"0": {"Continuous Operating Temperature Range": "-40\u00b0F to +300\u00b0F"}, "1": {"Minimum Bend Radius (in)": "1.5"}, "2": {"Minimum Bend Radius (mm)": "38.1"}, "3": {"Min. Burst Pressure (psi)": "1500"}, "4": {"Hose Inside Diameter (in).": "0.25"}, "5": {"Hose Inside Diameter (mm)": "6.4"}, "6": {"Hose Outside Diameter (in)": "0.58"}, "7": {"Hose Outside Diameter (mm)": "14.7"}, "8": {"Inside Diameter (in)": "0.25"}, "9": {"Inside Diameter (mm)": "6.4"}, "10": {"Temperature Range": "-40\u00b0F to +300\u00b0F (-40\u00b0C to +149\u00b0C)"}, "11": {"Working Pressure (psi)": "1500"}, "12": {"Length (m)": "117"}, "13": {"Outside Diameter (in)": "0.58"}, "14": {"Outside Diameter (mm)": "14.7"}, "15": {"Coupling Recommendation": "C5 Field Attachable Couplings [G34 Series]"}, "16": {"Use": "Fleet"}, "17": {"Color": "Green"}, "18": {"Cover": "Polyester Braid Impregnated with Synthetic Rubber. Green"}, "19": {"Reinforcement": "2-braid, textile, wire"}, "20": {"Tube": "CPE - Type J; Black; Heat, Oil Resistant"}, "21": {"Construction: Cover": "Polyester Braid Impregnated w/ Synthetic Rubber"}, "22": {"Construction: Reinforcement": "2-braid, textile, wire"}, "23": {"Construction: Tube": "CPE - Type J"}, "24": {"Standard Industry Specification": "SAE J1402 All"}, "25": {"Meets These Agency Specifications": "DOT - Department of Transportation; USA, FMVSS - Federal Motor Vehicle Safety Std. USA, SAE - Society of Automotive Engineers"}, "26": {"Notes": "J1402 Type AII. DOT FMVSS 106-74 Type AII. Air to +250\u00b0F Max. Phosphate Ester Fluids to +212\u00b0F."}, "27": {"Recommended For": "Petroleum-based or phosphate ester fluids; diesel fuels and filtration lines, transmission coolant lines, hot lube oil lines, power steering (CAUTION: Intended for heavy-duty commercial vehicle use only), gasoline and turbocharger oil supplies. Tilt cab cylinder and air brakes. C5D (-4 to -12) meets or exceeds DOT FMVSS 106-74 Type All, SAE J1402 Type All. Not approved for bio-diesel above B5."}, "28": {"Customer Pack": "385"}, "29": {"Weight (lbs.)": "0.15"}, "30": {"Packaging": "E"}} | 3658-00027 | gates/mm-c5d-hydraulic-hose
53 | C5D Hydraulic | 3658-000000-000002 | 12 | 70544 / 10C5D XREEL | HoseVariantProduct | 36580028 | 072053227772 | 70544 10C5DXREEL | https://www.gates.com/us/en/search.p.3658-000000-000002.v.3658-00028.html | {"0": {"Continuous Operating Temperature Range": "-40\u00b0F to +300\u00b0F"}, "1": {"Minimum Bend Radius (in)": "2"}, "2": {"Minimum Bend Radius (mm)": "50.8"}, "3": {"Min. Burst Pressure (psi)": "1250"}, "4": {"Hose Inside Diameter (in).": "0.5"}, "5": {"Hose Inside Diameter (mm)": "12.7"}, "6": {"Hose Outside Diameter (in)": "0.92"}, "7": {"Hose Outside Diameter (mm)": "23.4"}, "8": {"Inside Diameter (in)": "0.5"}, "9": {"Inside Diameter (mm)": "12.7"}, "10": {"Temperature Range": "-40\u00b0F to +300\u00b0F (-40\u00b0C to +149\u00b0C)"}, "11": {"Working Pressure (psi)": "1250"}, "12": {"Length (m)": "84"}, "13": {"Outside Diameter (in)": "0.92"}, "14": {"Outside Diameter (mm)": "23.4"}, "15": {"Coupling Recommendation": "C5 Field Attachable Couplings [G34 Series]"}, "16": {"Use": "Fleet"}, "17": {"Color": "Green"}, "18": {"Cover": "Polyester Braid Impregnated with Synthetic Rubber. Green"}, "19": {"Reinforcement": "2-braid, textile, wire"}, "20": {"Tube": "CPE - Type J; Black; Heat, Oil Resistant"}, "21": {"Construction: Cover": "Polyester Braid Impregnated w/ Synthetic Rubber"}, "22": {"Construction: Reinforcement": "2-braid, textile, wire"}, "23": {"Construction: Tube": "CPE - Type J"}, "24": {"Standard Industry Specification": "SAE J1402 All"}, "25": {"Meets These Agency Specifications": "DOT - Department of Transportation; USA, FMVSS - Federal Motor Vehicle Safety Std. USA, SAE - Society of Automotive Engineers"}, "26": {"Notes": "J1402 Type AII. DOT FMVSS 106-74 Type AII. Air to +250\u00b0F Max. Phosphate Ester Fluids to +212\u00b0F."}, "27": {"Recommended For": "Petroleum-based or phosphate ester fluids; diesel fuels and filtration lines, transmission coolant lines, hot lube oil lines, power steering (CAUTION: Intended for heavy-duty commercial vehicle use only), gasoline and turbocharger oil supplies. Tilt cab cylinder and air brakes. C5D (-4 to -12) meets or exceeds DOT FMVSS 106-74 Type All, SAE J1402 Type All. Not approved for bio-diesel above B5."}, "28": {"Customer Pack": "275"}, "29": {"Weight (lbs.)": "0.27"}, "30": {"Packaging": "F"}} | 3658-00028 | gates/mm-c5d-hydraulic-hose
53 | C5D Hydraulic | 3658-000000-000002 | 13 | 70545 / 12C5D XREEL | HoseVariantProduct | 36580029 | 072053227789 | 70545 12C5DXREEL GATR | https://www.gates.com/us/en/search.p.3658-000000-000002.v.3658-00029.html | {"0": {"Continuous Operating Temperature Range": "-40\u00b0F to +300\u00b0F"}, "1": {"Minimum Bend Radius (in)": "2.3"}, "2": {"Minimum Bend Radius (mm)": "58.4"}, "3": {"Min. Burst Pressure (psi)": "750"}, "4": {"Hose Inside Diameter (in).": "0.625"}, "5": {"Hose Inside Diameter (mm)": "15.9"}, "6": {"Hose Outside Diameter (in)": "1.08"}, "7": {"Hose Outside Diameter (mm)": "27.4"}, "8": {"Inside Diameter (in)": "0.625"}, "9": {"Inside Diameter (mm)": "15.9"}, "10": {"Temperature Range": "-40\u00b0F to +300\u00b0F (-40\u00b0C to +149\u00b0C)"}, "11": {"Working Pressure (psi)": "750"}, "12": {"Length (m)": "67"}, "13": {"Outside Diameter (in)": "1.08"}, "14": {"Outside Diameter (mm)": "27.4"}, "15": {"Coupling Recommendation": "C5 Field Attachable Couplings [G34 Series]"}, "16": {"Use": "Fleet"}, "17": {"Color": "Green"}, "18": {"Cover": "Polyester Braid Impregnated with Synthetic Rubber. Green"}, "19": {"Reinforcement": "2-braid, textile, wire"}, "20": {"Tube": "CPE - Type J; Black; Heat, Oil Resistant"}, "21": {"Construction: Cover": "Polyester Braid Impregnated w/ Synthetic Rubber"}, "22": {"Construction: Reinforcement": "2-braid, textile, wire"}, "23": {"Construction: Tube": "CPE - Type J"}, "24": {"Standard Industry Specification": "SAE J1402 All"}, "25": {"Meets These Agency Specifications": "DOT - Department of Transportation; USA, FMVSS - Federal Motor Vehicle Safety Std. USA, SAE - Society of Automotive Engineers"}, "26": {"Notes": "J1402 Type AII. DOT FMVSS 106-74 Type AII. Air to +250\u00b0F Max. Phosphate Ester Fluids to +212\u00b0F."}, "27": {"Recommended For": "Petroleum-based or phosphate ester fluids; diesel fuels and filtration lines, transmission coolant lines, hot lube oil lines, power steering (CAUTION: Intended for heavy-duty commercial vehicle use only), gasoline and turbocharger oil supplies. Tilt cab cylinder and air brakes. C5D (-4 to -12) meets or exceeds DOT FMVSS 106-74 Type All, SAE J1402 Type All. Not approved for bio-diesel above B5."}, "28": {"Customer Pack": "220"}, "29": {"Weight (lbs.)": "0.4"}, "30": {"Packaging": "F"}} | 3658-00029 | gates/mm-c5d-hydraulic-hose
53 | C5D Hydraulic | 3658-000000-000002 | 14 | 70546 / 16C5D XREEL | HoseVariantProduct | 36580030 | 072053227796 | 70546 16C5DXREEL GATR | https://www.gates.com/us/en/search.p.3658-000000-000002.v.3658-00030.html | {"0": {"Continuous Operating Temperature Range": "-40\u00b0F to +300\u00b0F"}, "1": {"Minimum Bend Radius (in)": "3.5"}, "2": {"Minimum Bend Radius (mm)": "88.9"}, "3": {"Min. Burst Pressure (psi)": "400"}, "4": {"Hose Inside Diameter (in).": "0.875"}, "5": {"Hose Inside Diameter (mm)": "22.2"}, "6": {"Hose Outside Diameter (in)": "1.23"}, "7": {"Hose Outside Diameter (mm)": "31.2"}, "8": {"Inside Diameter (in)": "0.875"}, "9": {"Inside Diameter (mm)": "22.2"}, "10": {"Temperature Range": "-40\u00b0F to +300\u00b0F (-40\u00b0C to +149\u00b0C)"}, "11": {"Working Pressure (psi)": "400"}, "12": {"Length (m)": "50"}, "13": {"Outside Diameter (in)": "1.23"}, "14": {"Outside Diameter (mm)": "31.2"}, "15": {"Coupling Recommendation": "C5 Field Attachable Couplings [G34 Series]"}, "16": {"Use": "Fleet"}, "17": {"Color": "Green"}, "18": {"Cover": "Polyester Braid Impregnated with Synthetic Rubber. Green"}, "19": {"Reinforcement": "2-braid, textile, wire"}, "20": {"Tube": "CPE - Type J; Black; Heat, Oil Resistant"}, "21": {"Construction: Cover": "Polyester Braid Impregnated w/ Synthetic Rubber"}, "22": {"Construction: Reinforcement": "2-braid, textile, wire"}, "23": {"Construction: Tube": "CPE - Type J"}, "24": {"Standard Industry Specification": "SAE J1402 All"}, "25": {"Meets These Agency Specifications": "DOT - Department of Transportation; USA, FMVSS - Federal Motor Vehicle Safety Std. USA, SAE - Society of Automotive Engineers"}, "26": {"Notes": "Air to +250\u00b0F Max. Phosphate Ester Fluids to +212\u00b0F."}, "27": {"Recommended For": "Petroleum-based or phosphate ester fluids; diesel fuels and filtration lines, transmission coolant lines, hot lube oil lines, power steering (CAUTION: Intended for heavy-duty commercial vehicle use only), gasoline and turbocharger oil supplies. Tilt cab cylinder and air brakes. C5D (-4 to -12) meets or exceeds DOT FMVSS 106-74 Type All, SAE J1402 Type All. Not approved for bio-diesel above B5."}, "28": {"Customer Pack": "165"}, "29": {"Weight (lbs.)": "0.46"}, "30": {"Packaging": "F"}} | 3658-00030 | gates/mm-c5d-hydraulic-hose
54 | C5E Hydraulic | 3658-000000-000003 | 1 | 70193 / 8C5E XCTN | HoseVariantProduct | 36580203 | 072053226706 | 70193 8C5EXCTN | https://www.gates.com/us/en/search.p.3658-000000-000003.v.3658-00203.html | {"0": {"Continuous Operating Temperature Range": "-40\u00b0F to +300\u00b0F"}, "1": {"Minimum Bend Radius (in)": "1.8"}, "2": {"Minimum Bend Radius (mm)": "45.7"}, "3": {"Min. Burst Pressure (psi)": "1250"}, "4": {"Hose Inside Diameter (in).": "0.406"}, "5": {"Hose Inside Diameter (mm)": "10.3"}, "6": {"Hose Outside Diameter (in)": "0.73"}, "7": {"Hose Outside Diameter (mm)": "18.5"}, "8": {"Inside Diameter (in)": "0.406"}, "9": {"Inside Diameter (mm)": "10.3"}, "10": {"Temperature Range": "-40\u00b0F to +300\u00b0F (-40\u00b0C to +149\u00b0C)"}, "11": {"Working Pressure (psi)": "1250"}, "12": {"Length (m)": "145"}, "13": {"Outside Diameter (in)": "0.73"}, "14": {"Outside Diameter (mm)": "18.5"}, "15": {"Coupling Recommendation": "C5E Field Attachable Couplings [G35 Series]"}, "16": {"Use": "Fleet"}, "17": {"Color": "Black"}, "18": {"Cover": "Textile Braid Impregnated with Synthetic Rubber. Black"}, "19": {"Reinforcement": "2-braid, textile, wire"}, "20": {"Tube": "Nitrile - Type C; Black; Heat, Oil Resistant"}, "21": {"Construction: Cover": "Textile Braid Impregnated w/ Synthetic Rubber"}, "22": {"Construction: Reinforcement": "2-braid, textile, wire"}, "23": {"Construction: Tube": "Nitrile - Type C"}, "24": {"Standard Industry Specification": "SAE J1402 A1"}, "25": {"Meets These Agency Specifications": "DOT - Department of Transportation; USA, FMVSS - Federal Motor Vehicle Safety Std. USA, SAE - Society of Automotive Engineers"}, "26": {"Notes": "J1402 Type A1. DOT FMVSS 106 Type A1. Air to +250\u00b0F Max."}, "27": {"Recommended For": "Air brake hose, power steering (CAUTION: Intended for heavy-duty commercial vehicle use only), engine and transmission coolant lines, and hot (+300\u00b0F) lube oil lines. Not recommended for gasoline or diesel fuel."}, "28": {"Customer Pack": "475"}, "29": {"Weight (lbs.)": "0.22"}, "30": {"Packaging": "D"}} | 3658-00203 | gates/mm-c5e-hydraulic-hose
54 | C5E Hydraulic | 3658-000000-000003 | 2 | 70194 / 10C5E XCTN | HoseVariantProduct | 36580204 | 072053226713 | 70194 10C5EXCTN | https://www.gates.com/us/en/search.p.3658-000000-000003.v.3658-00204.html | {"0": {"Continuous Operating Temperature Range": "-40\u00b0F to +300\u00b0F"}, "1": {"Minimum Bend Radius (in)": "2.3"}, "2": {"Minimum Bend Radius (mm)": "58.4"}, "3": {"Min. Burst Pressure (psi)": "1250"}, "4": {"Hose Inside Diameter (in).": "0.5"}, "5": {"Hose Inside Diameter (mm)": "12.7"}, "6": {"Hose Outside Diameter (in)": "0.83"}, "7": {"Hose Outside Diameter (mm)": "21.1"}, "8": {"Inside Diameter (in)": "0.5"}, "9": {"Inside Diameter (mm)": "12.7"}, "10": {"Temperature Range": "-40\u00b0F to +300\u00b0F (-40\u00b0C to +149\u00b0C)"}, "11": {"Working Pressure (psi)": "1250"}, "12": {"Length (m)": "101"}, "13": {"Outside Diameter (in)": "0.83"}, "14": {"Outside Diameter (mm)": "21.1"}, "15": {"Coupling Recommendation": "C5E Field Attachable Couplings [G35 Series]"}, "16": {"Use": "Fleet"}, "17": {"Color": "Black"}, "18": {"Cover": "Textile Braid Impregnated with Synthetic Rubber. Black"}, "19": {"Reinforcement": "2-braid, textile, wire"}, "20": {"Tube": "Nitrile - Type C; Black; Heat, Oil Resistant"}, "21": {"Construction: Cover": "Textile Braid Impregnated w/ Synthetic Rubber"}, "22": {"Construction: Reinforcement": "2-braid, textile, wire"}, "23": {"Construction: Tube": "Nitrile - Type C"}, "24": {"Standard Industry Specification": "SAE J1402 A1"}, "25": {"Meets These Agency Specifications": "DOT - Department of Transportation; USA, FMVSS - Federal Motor Vehicle Safety Std. USA, SAE - Society of Automotive Engineers"}, "26": {"Notes": "J1402 Type A1. DOT FMVSS 106 Type A1. Air to +250\u00b0F Max."}, "27": {"Recommended For": "Air brake hose, power steering (CAUTION: Intended for heavy-duty commercial vehicle use only), engine and transmission coolant lines, and hot (+300\u00b0F) lube oil lines. Not recommended for gasoline or diesel fuel."}, "28": {"Customer Pack": "330"}, "29": {"Weight (lbs.)": "0.25"}, "30": {"Packaging": "D"}} | 3658-00204 | gates/mm-c5e-hydraulic-hose
54 | C5E Hydraulic | 3658-000000-000003 | 3 | 70195 / 12C5E XCTN | HoseVariantProduct | 36580205 | 072053226720 | 70195 12C5EXCTN | https://www.gates.com/us/en/search.p.3658-000000-000003.v.3658-00205.html | {"0": {"Continuous Operating Temperature Range": "-40\u00b0F to +300\u00b0F"}, "1": {"Minimum Bend Radius (in)": "3"}, "2": {"Minimum Bend Radius (mm)": "76.2"}, "3": {"Min. Burst Pressure (psi)": "750"}, "4": {"Hose Inside Diameter (in).": "0.625"}, "5": {"Hose Inside Diameter (mm)": "15.9"}, "6": {"Hose Outside Diameter (in)": "0.95"}, "7": {"Hose Outside Diameter (mm)": "24.1"}, "8": {"Inside Diameter (in)": "0.625"}, "9": {"Inside Diameter (mm)": "15.9"}, "10": {"Temperature Range": "-40\u00b0F to +300\u00b0F (-40\u00b0C to +149\u00b0C)"}, "11": {"Working Pressure (psi)": "750"}, "12": {"Length (m)": "61"}, "13": {"Outside Diameter (in)": "0.95"}, "14": {"Outside Diameter (mm)": "24.1"}, "15": {"Coupling Recommendation": "C5E Field Attachable Couplings [G35 Series]"}, "16": {"Use": "Fleet"}, "17": {"Color": "Black"}, "18": {"Cover": "Textile Braid Impregnated with Synthetic Rubber. Black"}, "19": {"Reinforcement": "2-braid, textile, wire"}, "20": {"Tube": "Nitrile - Type C; Black; Heat, Oil Resistant"}, "21": {"Construction: Cover": "Textile Braid Impregnated w/ Synthetic Rubber"}, "22": {"Construction: Reinforcement": "2-braid, textile, wire"}, "23": {"Construction: Tube": "Nitrile - Type C"}, "24": {"Standard Industry Specification": "SAE J1402 A1"}, "25": {"Meets These Agency Specifications": "DOT - Department of Transportation; USA, FMVSS - Federal Motor Vehicle Safety Std. USA, SAE - Society of Automotive Engineers"}, "26": {"Notes": "J1402 Type A1. DOT FMVSS 106 Type A1. Air to +250\u00b0F Max."}, "27": {"Recommended For": "Air brake hose, power steering (CAUTION: Intended for heavy-duty commercial vehicle use only), engine and transmission coolant lines, and hot (+300\u00b0F) lube oil lines. Not recommended for gasoline or diesel fuel."}, "28": {"Customer Pack": "200"}, "29": {"Weight (lbs.)": "0.31"}, "30": {"Packaging": "D"}} | 3658-00205 | gates/mm-c5e-hydraulic-hose
54 | C5E Hydraulic | 3658-000000-000003 | 4 | 70197 / 20C5E XCTN | HoseVariantProduct | 36580207 | 072053226744 | 70197 20C5E 1 1/8 | https://www.gates.com/us/en/search.p.3658-000000-000003.v.3658-00207.html | {"0": {"Continuous Operating Temperature Range": "-40\u00b0F to +300\u00b0F"}, "1": {"Minimum Bend Radius (in)": "4.5"}, "2": {"Minimum Bend Radius (mm)": "114.3"}, "3": {"Min. Burst Pressure (psi)": "300"}, "4": {"Hose Inside Diameter (in).": "1.125"}, "5": {"Hose Inside Diameter (mm)": "28.6"}, "6": {"Hose Outside Diameter (in)": "1.49"}, "7": {"Hose Outside Diameter (mm)": "37.8"}, "8": {"Inside Diameter (in)": "1.125"}, "9": {"Inside Diameter (mm)": "28.6"}, "10": {"Temperature Range": "-40\u00b0F to +300\u00b0F (-40\u00b0C to +149\u00b0C)"}, "11": {"Working Pressure (psi)": "300"}, "12": {"Length (m)": "30"}, "13": {"Outside Diameter (in)": "1.49"}, "14": {"Outside Diameter (mm)": "37.8"}, "15": {"Coupling Recommendation": "C5E Field Attachable Couplings [G35 Series]"}, "16": {"Use": "Fleet"}, "17": {"Color": "Black"}, "18": {"Cover": "Textile Braid Impregnated with Synthetic Rubber. Black"}, "19": {"Reinforcement": "2-braid, textile, wire"}, "20": {"Tube": "Nitrile - Type C; Black; Heat, Oil Resistant"}, "21": {"Construction: Cover": "Textile Braid Impregnated w/ Synthetic Rubber"}, "22": {"Construction: Reinforcement": "2-braid, textile, wire"}, "23": {"Construction: Tube": "Nitrile - Type C"}, "24": {"Standard Industry Specification": "SAE J1402 A1"}, "25": {"Meets These Agency Specifications": "DOT - Department of Transportation; USA, FMVSS - Federal Motor Vehicle Safety Std. USA, SAE - Society of Automotive Engineers"}, "26": {"Notes": "DOT FMVSS 106 Type A1. Air to +250\u00b0F Max."}, "27": {"Recommended For": "Air brake hose, power steering (CAUTION: Intended for heavy-duty commercial vehicle use only), engine and transmission coolant lines, and hot (+300\u00b0F) lube oil lines. Not recommended for gasoline or diesel fuel."}, "28": {"Customer Pack": "100"}, "29": {"Weight (lbs.)": "0.52"}, "30": {"Packaging": "D"}} | 3658-00207 | gates/mm-c5e-hydraulic-hose
54 | C5E Hydraulic | 3658-000000-000003 | 5 | 70530 / 4C5E XREEL | HoseVariantProduct | 36580210 | 072053227666 | 70530 4C5EXREEL | https://www.gates.com/us/en/search.p.3658-000000-000003.v.3658-00210.html | {"0": {"Continuous Operating Temperature Range": "-40\u00b0F to +300\u00b0F"}, "1": {"Minimum Bend Radius (in)": "0.8"}, "2": {"Minimum Bend Radius (mm)": "20.3"}, "3": {"Min. Burst Pressure (psi)": "1500"}, "4": {"Hose Inside Diameter (in).": "0.1875"}, "5": {"Hose Inside Diameter (mm)": "4.8"}, "6": {"Hose Outside Diameter (in)": "0.49"}, "7": {"Hose Outside Diameter (mm)": "12.4"}, "8": {"Inside Diameter (in)": "0.1875"}, "9": {"Inside Diameter (mm)": "4.8"}, "10": {"Temperature Range": "-40\u00b0F to +300\u00b0F (-40\u00b0C to +149\u00b0C)"}, "11": {"Working Pressure (psi)": "1500"}, "12": {"Length (m)": "134"}, "13": {"Outside Diameter (in)": "0.49"}, "14": {"Outside Diameter (mm)": "12.4"}, "15": {"Coupling Recommendation": "C5E Field Attachable Couplings [G35 Series]"}, "16": {"Use": "Fleet"}, "17": {"Color": "Black"}, "18": {"Cover": "Textile Braid Impregnated with Synthetic Rubber. Black"}, "19": {"Reinforcement": "2-braid, textile, wire"}, "20": {"Tube": "Nitrile - Type C; Black; Heat, Oil Resistant"}, "21": {"Construction: Cover": "Textile Braid Impregnated w/ Synthetic Rubber"}, "22": {"Construction: Reinforcement": "2-braid, textile, wire"}, "23": {"Construction: Tube": "Nitrile - Type C"}, "24": {"Standard Industry Specification": "SAE J1402 A1"}, "25": {"Meets These Agency Specifications": "DOT - Department of Transportation; USA, FMVSS - Federal Motor Vehicle Safety Std. USA, SAE - Society of Automotive Engineers"}, "26": {"Notes": "J1402 Type A1. DOT FMVSS 106 Type A1. Air to +250\u00b0F Max."}, "27": {"Recommended For": "Air brake hose, power steering (CAUTION: Intended for heavy-duty commercial vehicle use only), engine and transmission coolant lines, and hot (+300\u00b0F) lube oil lines. Not recommended for gasoline or diesel fuel."}, "28": {"Customer Pack": "440"}, "29": {"Weight (lbs.)": "0.12"}, "30": {"Packaging": "E"}} | 3658-00210 | gates/mm-c5e-hydraulic-hose
54 | C5E Hydraulic | 3658-000000-000003 | 6 | 70531 / 5C5E XREEL | HoseVariantProduct | 36580211 | 072053227673 | 70531 5C5EXREEL | https://www.gates.com/us/en/search.p.3658-000000-000003.v.3658-00211.html | {"0": {"Continuous Operating Temperature Range": "-40\u00b0F to +300\u00b0F"}, "1": {"Minimum Bend Radius (in)": "1"}, "2": {"Minimum Bend Radius (mm)": "25.4"}, "3": {"Min. Burst Pressure (psi)": "1500"}, "4": {"Hose Inside Diameter (in).": "0.25"}, "5": {"Hose Inside Diameter (mm)": "6.4"}, "6": {"Hose Outside Diameter (in)": "0.55"}, "7": {"Hose Outside Diameter (mm)": "14"}, "8": {"Inside Diameter (in)": "0.25"}, "9": {"Inside Diameter (mm)": "6.4"}, "10": {"Temperature Range": "-40\u00b0F to +300\u00b0F (-40\u00b0C to +149\u00b0C)"}, "11": {"Working Pressure (psi)": "1500"}, "12": {"Length (m)": "117"}, "13": {"Outside Diameter (in)": "0.55"}, "14": {"Outside Diameter (mm)": "14"}, "15": {"Coupling Recommendation": "C5E Field Attachable Couplings [G35 Series]"}, "16": {"Use": "Fleet"}, "17": {"Color": "Black"}, "18": {"Cover": "Textile Braid Impregnated with Synthetic Rubber. Black"}, "19": {"Reinforcement": "2-braid, textile, wire"}, "20": {"Tube": "Nitrile - Type C; Black; Heat, Oil Resistant"}, "21": {"Construction: Cover": "Textile Braid Impregnated w/ Synthetic Rubber"}, "22": {"Construction: Reinforcement": "2-braid, textile, wire"}, "23": {"Construction: Tube": "Nitrile - Type C"}, "24": {"Standard Industry Specification": "SAE J1402 A1"}, "25": {"Meets These Agency Specifications": "DOT - Department of Transportation; USA, FMVSS - Federal Motor Vehicle Safety Std. USA, SAE - Society of Automotive Engineers"}, "26": {"Notes": "J1402 Type A1. DOT FMVSS 106 Type A1. Air to +250\u00b0F Max."}, "27": {"Recommended For": "Air brake hose, power steering (CAUTION: Intended for heavy-duty commercial vehicle use only), engine and transmission coolant lines, and hot (+300\u00b0F) lube oil lines. Not recommended for gasoline or diesel fuel."}, "28": {"Customer Pack": "385"}, "29": {"Weight (lbs.)": "0.14"}, "30": {"Packaging": "E"}} | 3658-00211 | gates/mm-c5e-hydraulic-hose
54 | C5E Hydraulic | 3658-000000-000003 | 7 | 70532 / 6C5E XREEL | HoseVariantProduct | 36580212 | 072053227680 | 70532 6C5EXREEL | https://www.gates.com/us/en/search.p.3658-000000-000003.v.3658-00212.html | {"0": {"Continuous Operating Temperature Range": "-40\u00b0F to +300\u00b0F"}, "1": {"Minimum Bend Radius (in)": "1.3"}, "2": {"Minimum Bend Radius (mm)": "33"}, "3": {"Min. Burst Pressure (psi)": "1500"}, "4": {"Hose Inside Diameter (in).": "0.3125"}, "5": {"Hose Inside Diameter (mm)": "7.9"}, "6": {"Hose Outside Diameter (in)": "0.61"}, "7": {"Hose Outside Diameter (mm)": "15.5"}, "8": {"Inside Diameter (in)": "0.3125"}, "9": {"Inside Diameter (mm)": "7.9"}, "10": {"Temperature Range": "-40\u00b0F to +300\u00b0F (-40\u00b0C to +149\u00b0C)"}, "11": {"Working Pressure (psi)": "1500"}, "12": {"Length (m)": "117"}, "13": {"Outside Diameter (in)": "0.61"}, "14": {"Outside Diameter (mm)": "15.5"}, "15": {"Coupling Recommendation": "C5E Field Attachable Couplings [G35 Series]"}, "16": {"Use": "Fleet"}, "17": {"Color": "Black"}, "18": {"Cover": "Textile Braid Impregnated with Synthetic Rubber. Black"}, "19": {"Reinforcement": "2-braid, textile, wire"}, "20": {"Tube": "Nitrile - Type C; Black; Heat, Oil Resistant"}, "21": {"Construction: Cover": "Textile Braid Impregnated w/ Synthetic Rubber"}, "22": {"Construction: Reinforcement": "2-braid, textile, wire"}, "23": {"Construction: Tube": "Nitrile - Type C"}, "24": {"Standard Industry Specification": "SAE J1402 A1"}, "25": {"Meets These Agency Specifications": "DOT - Department of Transportation; USA, FMVSS - Federal Motor Vehicle Safety Std. USA, SAE - Society of Automotive Engineers"}, "26": {"Notes": "J1402 Type A1. DOT FMVSS 106 Type A1. Air to +250\u00b0F Max."}, "27": {"Recommended For": "Air brake hose, power steering (CAUTION: Intended for heavy-duty commercial vehicle use only), engine and transmission coolant lines, and hot (+300\u00b0F) lube oil lines. Not recommended for gasoline or diesel fuel."}, "28": {"Customer Pack": "385"}, "29": {"Weight (lbs.)": "0.17"}, "30": {"Packaging": "E"}} | 3658-00212 | gates/mm-c5e-hydraulic-hose
54 | C5E Hydraulic | 3658-000000-000003 | 8 | 70533 / 8C5E XREEL | HoseVariantProduct | 36580213 | 072053227697 | 70533 8C5EXREEL | https://www.gates.com/us/en/search.p.3658-000000-000003.v.3658-00213.html | {"0": {"Continuous Operating Temperature Range": "-40\u00b0F to +300\u00b0F"}, "1": {"Minimum Bend Radius (in)": "1.8"}, "2": {"Minimum Bend Radius (mm)": "45.7"}, "3": {"Min. Burst Pressure (psi)": "1250"}, "4": {"Hose Inside Diameter (in).": "0.406"}, "5": {"Hose Inside Diameter (mm)": "10.3"}, "6": {"Hose Outside Diameter (in)": "0.73"}, "7": {"Hose Outside Diameter (mm)": "18.5"}, "8": {"Inside Diameter (in)": "0.406"}, "9": {"Inside Diameter (mm)": "10.3"}, "10": {"Temperature Range": "-40\u00b0F to +300\u00b0F (-40\u00b0C to +149\u00b0C)"}, "11": {"Working Pressure (psi)": "1250"}, "12": {"Length (m)": "101"}, "13": {"Outside Diameter (in)": "0.73"}, "14": {"Outside Diameter (mm)": "18.5"}, "15": {"Coupling Recommendation": "C5E Field Attachable Couplings [G35 Series]"}, "16": {"Use": "Fleet"}, "17": {"Color": "Black"}, "18": {"Cover": "Textile Braid Impregnated with Synthetic Rubber. Black"}, "19": {"Reinforcement": "2-braid, textile, wire"}, "20": {"Tube": "Nitrile - Type C; Black; Heat, Oil Resistant"}, "21": {"Construction: Cover": "Textile Braid Impregnated w/ Synthetic Rubber"}, "22": {"Construction: Reinforcement": "2-braid, textile, wire"}, "23": {"Construction: Tube": "Nitrile - Type C"}, "24": {"Standard Industry Specification": "SAE J1402 A1"}, "25": {"Meets These Agency Specifications": "DOT - Department of Transportation; USA, FMVSS - Federal Motor Vehicle Safety Std. USA, SAE - Society of Automotive Engineers"}, "26": {"Notes": "J1402 Type A1. DOT FMVSS 106 Type A1. Air to +250\u00b0F Max."}, "27": {"Recommended For": "Air brake hose, power steering (CAUTION: Intended for heavy-duty commercial vehicle use only), engine and transmission coolant lines, and hot (+300\u00b0F) lube oil lines. Not recommended for gasoline or diesel fuel."}, "28": {"Customer Pack": "330"}, "29": {"Weight (lbs.)": "0.22"}, "30": {"Packaging": "F"}} | 3658-00213 | gates/mm-c5e-hydraulic-hose
54 | C5E Hydraulic | 3658-000000-000003 | 9 | 70534 / 10C5E XREEL | HoseVariantProduct | 36580214 | 072053227703 | 70534 10C5EXREEL | https://www.gates.com/us/en/search.p.3658-000000-000003.v.3658-00214.html | {"0": {"Continuous Operating Temperature Range": "-40\u00b0F to +300\u00b0F"}, "1": {"Minimum Bend Radius (in)": "2.3"}, "2": {"Minimum Bend Radius (mm)": "58.4"}, "3": {"Min. Burst Pressure (psi)": "1250"}, "4": {"Hose Inside Diameter (in).": "0.5"}, "5": {"Hose Inside Diameter (mm)": "12.7"}, "6": {"Hose Outside Diameter (in)": "0.83"}, "7": {"Hose Outside Diameter (mm)": "21.1"}, "8": {"Inside Diameter (in)": "0.5"}, "9": {"Inside Diameter (mm)": "12.7"}, "10": {"Temperature Range": "-40\u00b0F to +300\u00b0F (-40\u00b0C to +149\u00b0C)"}, "11": {"Working Pressure (psi)": "1250"}, "12": {"Length (m)": "84"}, "13": {"Outside Diameter (in)": "0.83"}, "14": {"Outside Diameter (mm)": "21.1"}, "15": {"Coupling Recommendation": "C5E Field Attachable Couplings [G35 Series]"}, "16": {"Use": "Fleet"}, "17": {"Color": "Black"}, "18": {"Cover": "Textile Braid Impregnated with Synthetic Rubber. Black"}, "19": {"Reinforcement": "2-braid, textile, wire"}, "20": {"Tube": "Nitrile - Type C; Black; Heat, Oil Resistant"}, "21": {"Construction: Cover": "Textile Braid Impregnated w/ Synthetic Rubber"}, "22": {"Construction: Reinforcement": "2-braid, textile, wire"}, "23": {"Construction: Tube": "Nitrile - Type C"}, "24": {"Standard Industry Specification": "SAE J1402 A1"}, "25": {"Meets These Agency Specifications": "DOT - Department of Transportation; USA, FMVSS - Federal Motor Vehicle Safety Std. USA, SAE - Society of Automotive Engineers"}, "26": {"Notes": "J1402 Type A1. DOT FMVSS 106 Type A1. Air to +250\u00b0F Max."}, "27": {"Recommended For": "Air brake hose, power steering (CAUTION: Intended for heavy-duty commercial vehicle use only), engine and transmission coolant lines, and hot (+300\u00b0F) lube oil lines. Not recommended for gasoline or diesel fuel."}, "28": {"Customer Pack": "275"}, "29": {"Weight (lbs.)": "0.25"}, "30": {"Packaging": "F"}} | 3658-00214 | gates/mm-c5e-hydraulic-hose
54 | C5E Hydraulic | 3658-000000-000003 | 10 | 70535 / 12C5E XREEL | HoseVariantProduct | 36580215 | 072053227710 | 70535 12C5EXREEL | https://www.gates.com/us/en/search.p.3658-000000-000003.v.3658-00215.html | {"0": {"Continuous Operating Temperature Range": "-40\u00b0F to +300\u00b0F"}, "1": {"Minimum Bend Radius (in)": "3"}, "2": {"Minimum Bend Radius (mm)": "76.2"}, "3": {"Min. Burst Pressure (psi)": "750"}, "4": {"Hose Inside Diameter (in).": "0.625"}, "5": {"Hose Inside Diameter (mm)": "15.9"}, "6": {"Hose Outside Diameter (in)": "0.95"}, "7": {"Hose Outside Diameter (mm)": "24.1"}, "8": {"Inside Diameter (in)": "0.625"}, "9": {"Inside Diameter (mm)": "15.9"}, "10": {"Temperature Range": "-40\u00b0F to +300\u00b0F (-40\u00b0C to +149\u00b0C)"}, "11": {"Working Pressure (psi)": "750"}, "12": {"Length (m)": "67"}, "13": {"Outside Diameter (in)": "0.95"}, "14": {"Outside Diameter (mm)": "24.1"}, "15": {"Coupling Recommendation": "C5E Field Attachable Couplings [G35 Series]"}, "16": {"Use": "Fleet"}, "17": {"Color": "Black"}, "18": {"Cover": "Textile Braid Impregnated with Synthetic Rubber. Black"}, "19": {"Reinforcement": "2-braid, textile, wire"}, "20": {"Tube": "Nitrile - Type C; Black; Heat, Oil Resistant"}, "21": {"Construction: Cover": "Textile Braid Impregnated w/ Synthetic Rubber"}, "22": {"Construction: Reinforcement": "2-braid, textile, wire"}, "23": {"Construction: Tube": "Nitrile - Type C"}, "24": {"Standard Industry Specification": "SAE J1402 A1"}, "25": {"Meets These Agency Specifications": "DOT - Department of Transportation; USA, FMVSS - Federal Motor Vehicle Safety Std. USA, SAE - Society of Automotive Engineers"}, "26": {"Notes": "J1402 Type A1. DOT FMVSS 106 Type A1. Air to +250\u00b0F Max."}, "27": {"Recommended For": "Air brake hose, power steering (CAUTION: Intended for heavy-duty commercial vehicle use only), engine and transmission coolant lines, and hot (+300\u00b0F) lube oil lines. Not recommended for gasoline or diesel fuel."}, "28": {"Customer Pack": "220"}, "29": {"Weight (lbs.)": "0.3"}, "30": {"Packaging": "F"}} | 3658-00215 | gates/mm-c5e-hydraulic-hose
54 | C5E Hydraulic | 3658-000000-000003 | 11 | 70536 / 16C5E XREEL | HoseVariantProduct | 36580216 | 072053227727 | 70536 16C5EXREEL | https://www.gates.com/us/en/search.p.3658-000000-000003.v.3658-00216.html | {"0": {"Continuous Operating Temperature Range": "-40\u00b0F to +300\u00b0F"}, "1": {"Minimum Bend Radius (in)": "3.5"}, "2": {"Minimum Bend Radius (mm)": "88.9"}, "3": {"Min. Burst Pressure (psi)": "400"}, "4": {"Hose Inside Diameter (in).": "0.875"}, "5": {"Hose Inside Diameter (mm)": "22.2"}, "6": {"Hose Outside Diameter (in)": "1.2"}, "7": {"Hose Outside Diameter (mm)": "30.5"}, "8": {"Inside Diameter (in)": "0.875"}, "9": {"Inside Diameter (mm)": "22.2"}, "10": {"Temperature Range": "-40\u00b0F to +300\u00b0F (-40\u00b0C to +149\u00b0C)"}, "11": {"Working Pressure (psi)": "400"}, "12": {"Length (m)": "50"}, "13": {"Outside Diameter (in)": "1.2"}, "14": {"Outside Diameter (mm)": "30.5"}, "15": {"Coupling Recommendation": "C5E Field Attachable Couplings [G35 Series]"}, "16": {"Use": "Fleet"}, "17": {"Color": "Black"}, "18": {"Cover": "Textile Braid Impregnated with Synthetic Rubber. Black"}, "19": {"Reinforcement": "2-braid, textile, wire"}, "20": {"Tube": "Nitrile - Type C; Black; Heat, Oil Resistant"}, "21": {"Construction: Cover": "Textile Braid Impregnated w/ Synthetic Rubber"}, "22": {"Construction: Reinforcement": "2-braid, textile, wire"}, "23": {"Construction: Tube": "Nitrile - Type C"}, "24": {"Standard Industry Specification": "SAE J1402 A1"}, "25": {"Meets These Agency Specifications": "DOT - Department of Transportation; USA, FMVSS - Federal Motor Vehicle Safety Std. USA, SAE - Society of Automotive Engineers"}, "26": {"Notes": "DOT FMVSS 106 Type A1. Air to +250\u00b0F Max."}, "27": {"Recommended For": "Air brake hose, power steering (CAUTION: Intended for heavy-duty commercial vehicle use only), engine and transmission coolant lines, and hot (+300\u00b0F) lube oil lines. Not recommended for gasoline or diesel fuel."}, "28": {"Customer Pack": "165"}, "29": {"Weight (lbs.)": "0.37"}, "30": {"Packaging": "F"}} | 3658-00216 | gates/mm-c5e-hydraulic-hose
54 | C5E Hydraulic | 3658-000000-000003 | 12 | 85697 / 20C5E X25FT | HoseVariantProduct | 36584989 | 072053310993 | 85697 20C5EX25FT | https://www.gates.com/us/en/search.p.3658-000000-000003.v.3658-04989.html | {"0": {"Continuous Operating Temperature Range": "-40\u00b0F to +300\u00b0F"}, "1": {"Minimum Bend Radius (in)": "4.5"}, "2": {"Minimum Bend Radius (mm)": "114.3"}, "3": {"Min. Burst Pressure (psi)": "300"}, "4": {"Hose Inside Diameter (in).": "1.125"}, "5": {"Hose Inside Diameter (mm)": "28.6"}, "6": {"Hose Outside Diameter (in)": "1.49"}, "7": {"Hose Outside Diameter (mm)": "37.8"}, "8": {"Inside Diameter (in)": "1.125"}, "9": {"Inside Diameter (mm)": "28.6"}, "10": {"Temperature Range": "-40\u00b0F to +300\u00b0F (-40\u00b0C to +149\u00b0C)"}, "11": {"Working Pressure (psi)": "300"}, "12": {"Length (m)": "8"}, "13": {"Outside Diameter (in)": "1.49"}, "14": {"Outside Diameter (mm)": "37.8"}, "15": {"Coupling Recommendation": "C5E Field Attachable Couplings [G35 Series]"}, "16": {"Use": "Fleet"}, "17": {"Color": "Black"}, "18": {"Cover": "Textile Braid Impregnated with Synthetic Rubber. Black"}, "19": {"Reinforcement": "2-braid, textile, wire"}, "20": {"Tube": "Nitrile - Type C; Black; Heat, Oil Resistant"}, "21": {"Construction: Cover": "Textile Braid Impregnated w/ Synthetic Rubber"}, "22": {"Construction: Reinforcement": "2-braid, textile, wire"}, "23": {"Construction: Tube": "Nitrile - Type C"}, "24": {"Standard Industry Specification": "SAE J1402 A1"}, "25": {"Meets These Agency Specifications": "DOT - Department of Transportation; USA, FMVSS - Federal Motor Vehicle Safety Std. USA, SAE - Society of Automotive Engineers"}, "26": {"Notes": "DOT FMVSS 106 Type A1. Air to +250\u00b0F Max."}, "27": {"Recommended For": "Air brake hose, power steering (CAUTION: Intended for heavy-duty commercial vehicle use only), engine and transmission coolant lines, and hot (+300\u00b0F) lube oil lines. Not recommended for gasoline or diesel fuel."}, "28": {"Customer Pack": "1"}, "29": {"Weight (lbs.)": "13.11"}, "30": {"Packaging": "T"}} | 3658-04989 | gates/mm-c5e-hydraulic-hose
54 | C5E Hydraulic | 3658-000000-000003 | 13 | 85690 / 4C5E X50FT | HoseVariantProduct | 36584990 | 072053341980 | 85690 4C5EX50FT | https://www.gates.com/us/en/search.p.3658-000000-000003.v.3658-04990.html | {"0": {"Continuous Operating Temperature Range": "-40\u00b0F to +300\u00b0F"}, "1": {"Minimum Bend Radius (in)": "0.8"}, "2": {"Minimum Bend Radius (mm)": "20.3"}, "3": {"Min. Burst Pressure (psi)": "1500"}, "4": {"Hose Inside Diameter (in).": "0.1875"}, "5": {"Hose Inside Diameter (mm)": "4.8"}, "6": {"Hose Outside Diameter (in)": "0.49"}, "7": {"Hose Outside Diameter (mm)": "12.4"}, "8": {"Inside Diameter (in)": "0.1875"}, "9": {"Inside Diameter (mm)": "4.8"}, "10": {"Temperature Range": "-40\u00b0F to +300\u00b0F (-40\u00b0C to +149\u00b0C)"}, "11": {"Working Pressure (psi)": "1500"}, "12": {"Length (m)": "15"}, "13": {"Outside Diameter (in)": "0.49"}, "14": {"Outside Diameter (mm)": "12.4"}, "15": {"Coupling Recommendation": "C5E Field Attachable Couplings [G35 Series]"}, "16": {"Use": "Fleet"}, "17": {"Color": "Black"}, "18": {"Cover": "Textile Braid Impregnated with Synthetic Rubber. Black"}, "19": {"Reinforcement": "2-braid, textile, wire"}, "20": {"Tube": "Nitrile - Type C; Black; Heat, Oil Resistant"}, "21": {"Construction: Cover": "Textile Braid Impregnated w/ Synthetic Rubber"}, "22": {"Construction: Reinforcement": "2-braid, textile, wire"}, "23": {"Construction: Tube": "Nitrile - Type C"}, "24": {"Standard Industry Specification": "SAE J1402 A1"}, "25": {"Meets These Agency Specifications": "DOT - Department of Transportation; USA, FMVSS - Federal Motor Vehicle Safety Std. USA, SAE - Society of Automotive Engineers"}, "26": {"Notes": "J1402 Type A1. DOT FMVSS 106 Type A1. Air to +250\u00b0F Max."}, "27": {"Recommended For": "Air brake hose, power steering (CAUTION: Intended for heavy-duty commercial vehicle use only), engine and transmission coolant lines, and hot (+300\u00b0F) lube oil lines. Not recommended for gasoline or diesel fuel."}, "28": {"Customer Pack": "1"}, "29": {"Weight (lbs.)": "6.22"}, "30": {"Packaging": "T"}} | 3658-04990 | gates/mm-c5e-hydraulic-hose
54 | C5E Hydraulic | 3658-000000-000003 | 14 | 85691 / 5C5E X50FT | HoseVariantProduct | 36584991 | 072053341997 | 85691 5C5EX50FT | https://www.gates.com/us/en/search.p.3658-000000-000003.v.3658-04991.html | {"0": {"Continuous Operating Temperature Range": "-40\u00b0F to +300\u00b0F"}, "1": {"Minimum Bend Radius (in)": "1"}, "2": {"Minimum Bend Radius (mm)": "25.4"}, "3": {"Min. Burst Pressure (psi)": "1500"}, "4": {"Hose Inside Diameter (in).": "0.25"}, "5": {"Hose Inside Diameter (mm)": "6.4"}, "6": {"Hose Outside Diameter (in)": "0.55"}, "7": {"Hose Outside Diameter (mm)": "14"}, "8": {"Inside Diameter (in)": "0.25"}, "9": {"Inside Diameter (mm)": "6.4"}, "10": {"Temperature Range": "-40\u00b0F to +300\u00b0F (-40\u00b0C to +149\u00b0C)"}, "11": {"Working Pressure (psi)": "1500"}, "12": {"Length (m)": "15"}, "13": {"Outside Diameter (in)": "0.55"}, "14": {"Outside Diameter (mm)": "14"}, "15": {"Coupling Recommendation": "C5E Field Attachable Couplings [G35 Series]"}, "16": {"Use": "Fleet"}, "17": {"Color": "Black"}, "18": {"Cover": "Textile Braid Impregnated with Synthetic Rubber. Black"}, "19": {"Reinforcement": "2-braid, textile, wire"}, "20": {"Tube": "Nitrile - Type C; Black; Heat, Oil Resistant"}, "21": {"Construction: Cover": "Textile Braid Impregnated w/ Synthetic Rubber"}, "22": {"Construction: Reinforcement": "2-braid, textile, wire"}, "23": {"Construction: Tube": "Nitrile - Type C"}, "24": {"Standard Industry Specification": "SAE J1402 A1"}, "25": {"Meets These Agency Specifications": "DOT - Department of Transportation; USA, FMVSS - Federal Motor Vehicle Safety Std. USA, SAE - Society of Automotive Engineers"}, "26": {"Notes": "J1402 Type A1. DOT FMVSS 106 Type A1. Air to +250\u00b0F Max."}, "27": {"Recommended For": "Air brake hose, power steering (CAUTION: Intended for heavy-duty commercial vehicle use only), engine and transmission coolant lines, and hot (+300\u00b0F) lube oil lines. Not recommended for gasoline or diesel fuel."}, "28": {"Customer Pack": "1"}, "29": {"Weight (lbs.)": "6.82"}, "30": {"Packaging": "T"}} | 3658-04991 | gates/mm-c5e-hydraulic-hose
54 | C5E Hydraulic | 3658-000000-000003 | 15 | 85692 / 6C5E X50FT | HoseVariantProduct | 36584992 | 072053342000 | 85692 6C5EX50FT | https://www.gates.com/us/en/search.p.3658-000000-000003.v.3658-04992.html | {"0": {"Continuous Operating Temperature Range": "-40\u00b0F to +300\u00b0F"}, "1": {"Minimum Bend Radius (in)": "1.3"}, "2": {"Minimum Bend Radius (mm)": "33"}, "3": {"Min. Burst Pressure (psi)": "1500"}, "4": {"Hose Inside Diameter (in).": "0.3125"}, "5": {"Hose Inside Diameter (mm)": "7.9"}, "6": {"Hose Outside Diameter (in)": "0.61"}, "7": {"Hose Outside Diameter (mm)": "15.5"}, "8": {"Inside Diameter (in)": "0.3125"}, "9": {"Inside Diameter (mm)": "7.9"}, "10": {"Temperature Range": "-40\u00b0F to +300\u00b0F (-40\u00b0C to +149\u00b0C)"}, "11": {"Working Pressure (psi)": "1500"}, "12": {"Length (m)": "15"}, "13": {"Outside Diameter (in)": "0.61"}, "14": {"Outside Diameter (mm)": "15.5"}, "15": {"Coupling Recommendation": "C5E Field Attachable Couplings [G35 Series]"}, "16": {"Use": "Fleet"}, "17": {"Color": "Black"}, "18": {"Cover": "Textile Braid Impregnated with Synthetic Rubber. Black"}, "19": {"Reinforcement": "2-braid, textile, wire"}, "20": {"Tube": "Nitrile - Type C; Black; Heat, Oil Resistant"}, "21": {"Construction: Cover": "Textile Braid Impregnated w/ Synthetic Rubber"}, "22": {"Construction: Reinforcement": "2-braid, textile, wire"}, "23": {"Construction: Tube": "Nitrile - Type C"}, "24": {"Standard Industry Specification": "SAE J1402 A1"}, "25": {"Meets These Agency Specifications": "DOT - Department of Transportation; USA, FMVSS - Federal Motor Vehicle Safety Std. USA, SAE - Society of Automotive Engineers"}, "26": {"Notes": "J1402 Type A1. DOT FMVSS 106 Type A1. Air to +250\u00b0F Max."}, "27": {"Recommended For": "Air brake hose, power steering (CAUTION: Intended for heavy-duty commercial vehicle use only), engine and transmission coolant lines, and hot (+300\u00b0F) lube oil lines. Not recommended for gasoline or diesel fuel."}, "28": {"Customer Pack": "1"}, "29": {"Weight (lbs.)": "8.59"}, "30": {"Packaging": "T"}} | 3658-04992 | gates/mm-c5e-hydraulic-hose
54 | C5E Hydraulic | 3658-000000-000003 | 16 | 85693 / 8C5E X50FT | HoseVariantProduct | 36584993 | 072053342017 | 85693 8C5EX50FT | https://www.gates.com/us/en/search.p.3658-000000-000003.v.3658-04993.html | {"0": {"Continuous Operating Temperature Range": "-40\u00b0F to +300\u00b0F"}, "1": {"Minimum Bend Radius (in)": "1.8"}, "2": {"Minimum Bend Radius (mm)": "45.7"}, "3": {"Min. Burst Pressure (psi)": "1250"}, "4": {"Hose Inside Diameter (in).": "0.406"}, "5": {"Hose Inside Diameter (mm)": "10.3"}, "6": {"Hose Outside Diameter (in)": "0.73"}, "7": {"Hose Outside Diameter (mm)": "18.5"}, "8": {"Inside Diameter (in)": "0.406"}, "9": {"Inside Diameter (mm)": "10.3"}, "10": {"Temperature Range": "-40\u00b0F to +300\u00b0F (-40\u00b0C to +149\u00b0C)"}, "11": {"Working Pressure (psi)": "1250"}, "12": {"Length (m)": "15"}, "13": {"Outside Diameter (in)": "0.73"}, "14": {"Outside Diameter (mm)": "18.5"}, "15": {"Coupling Recommendation": "C5E Field Attachable Couplings [G35 Series]"}, "16": {"Use": "Fleet"}, "17": {"Color": "Black"}, "18": {"Cover": "Textile Braid Impregnated with Synthetic Rubber. Black"}, "19": {"Reinforcement": "2-braid, textile, wire"}, "20": {"Tube": "Nitrile - Type C; Black; Heat, Oil Resistant"}, "21": {"Construction: Cover": "Textile Braid Impregnated w/ Synthetic Rubber"}, "22": {"Construction: Reinforcement": "2-braid, textile, wire"}, "23": {"Construction: Tube": "Nitrile - Type C"}, "24": {"Standard Industry Specification": "SAE J1402 A1"}, "25": {"Meets These Agency Specifications": "DOT - Department of Transportation; USA, FMVSS - Federal Motor Vehicle Safety Std. USA, SAE - Society of Automotive Engineers"}, "26": {"Notes": "J1402 Type A1. DOT FMVSS 106 Type A1. Air to +250\u00b0F Max."}, "27": {"Recommended For": "Air brake hose, power steering (CAUTION: Intended for heavy-duty commercial vehicle use only), engine and transmission coolant lines, and hot (+300\u00b0F) lube oil lines. Not recommended for gasoline or diesel fuel."}, "28": {"Customer Pack": "1"}, "29": {"Weight (lbs.)": "11.04"}, "30": {"Packaging": "T"}} | 3658-04993 | gates/mm-c5e-hydraulic-hose
54 | C5E Hydraulic | 3658-000000-000003 | 17 | 85694 / 10C5E X50FT | HoseVariantProduct | 36584994 | 072053342024 | 85694 10C5EX50FT | https://www.gates.com/us/en/search.p.3658-000000-000003.v.3658-04994.html | {"0": {"Continuous Operating Temperature Range": "-40\u00b0F to +300\u00b0F"}, "1": {"Minimum Bend Radius (in)": "2.3"}, "2": {"Minimum Bend Radius (mm)": "58.4"}, "3": {"Min. Burst Pressure (psi)": "1250"}, "4": {"Hose Inside Diameter (in).": "0.5"}, "5": {"Hose Inside Diameter (mm)": "12.7"}, "6": {"Hose Outside Diameter (in)": "0.83"}, "7": {"Hose Outside Diameter (mm)": "21.1"}, "8": {"Inside Diameter (in)": "0.5"}, "9": {"Inside Diameter (mm)": "12.7"}, "10": {"Temperature Range": "-40\u00b0F to +300\u00b0F (-40\u00b0C to +149\u00b0C)"}, "11": {"Working Pressure (psi)": "1250"}, "12": {"Length (m)": "15"}, "13": {"Outside Diameter (in)": "0.83"}, "14": {"Outside Diameter (mm)": "21.1"}, "15": {"Coupling Recommendation": "C5E Field Attachable Couplings [G35 Series]"}, "16": {"Use": "Fleet"}, "17": {"Color": "Black"}, "18": {"Cover": "Textile Braid Impregnated with Synthetic Rubber. Black"}, "19": {"Reinforcement": "2-braid, textile, wire"}, "20": {"Tube": "Nitrile - Type C; Black; Heat, Oil Resistant"}, "21": {"Construction: Cover": "Textile Braid Impregnated w/ Synthetic Rubber"}, "22": {"Construction: Reinforcement": "2-braid, textile, wire"}, "23": {"Construction: Tube": "Nitrile - Type C"}, "24": {"Standard Industry Specification": "SAE J1402 A1"}, "25": {"Meets These Agency Specifications": "DOT - Department of Transportation; USA, FMVSS - Federal Motor Vehicle Safety Std. USA, SAE - Society of Automotive Engineers"}, "26": {"Notes": "J1402 Type A1. DOT FMVSS 106 Type A1. Air to +250\u00b0F Max."}, "27": {"Recommended For": "Air brake hose, power steering (CAUTION: Intended for heavy-duty commercial vehicle use only), engine and transmission coolant lines, and hot (+300\u00b0F) lube oil lines. Not recommended for gasoline or diesel fuel."}, "28": {"Customer Pack": "1"}, "29": {"Weight (lbs.)": "12.46"}, "30": {"Packaging": "T"}} | 3658-04994 | gates/mm-c5e-hydraulic-hose
54 | C5E Hydraulic | 3658-000000-000003 | 18 | 85695 / 12C5E X50FT | HoseVariantProduct | 36584995 | 072053342031 | 85695 12C5EX50FT | https://www.gates.com/us/en/search.p.3658-000000-000003.v.3658-04995.html | {"0": {"Continuous Operating Temperature Range": "-40\u00b0F to +300\u00b0F"}, "1": {"Minimum Bend Radius (in)": "3"}, "2": {"Minimum Bend Radius (mm)": "76.2"}, "3": {"Min. Burst Pressure (psi)": "750"}, "4": {"Hose Inside Diameter (in).": "0.625"}, "5": {"Hose Inside Diameter (mm)": "15.9"}, "6": {"Hose Outside Diameter (in)": "0.95"}, "7": {"Hose Outside Diameter (mm)": "24.1"}, "8": {"Inside Diameter (in)": "0.625"}, "9": {"Inside Diameter (mm)": "15.9"}, "10": {"Temperature Range": "-40\u00b0F to +300\u00b0F (-40\u00b0C to +149\u00b0C)"}, "11": {"Working Pressure (psi)": "750"}, "12": {"Length (m)": "15"}, "13": {"Outside Diameter (in)": "0.95"}, "14": {"Outside Diameter (mm)": "24.1"}, "15": {"Coupling Recommendation": "C5E Field Attachable Couplings [G35 Series]"}, "16": {"Use": "Fleet"}, "17": {"Color": "Black"}, "18": {"Cover": "Textile Braid Impregnated with Synthetic Rubber. Black"}, "19": {"Reinforcement": "2-braid, textile, wire"}, "20": {"Tube": "Nitrile - Type C; Black; Heat, Oil Resistant"}, "21": {"Construction: Cover": "Textile Braid Impregnated w/ Synthetic Rubber"}, "22": {"Construction: Reinforcement": "2-braid, textile, wire"}, "23": {"Construction: Tube": "Nitrile - Type C"}, "24": {"Standard Industry Specification": "SAE J1402 A1"}, "25": {"Meets These Agency Specifications": "DOT - Department of Transportation; USA, FMVSS - Federal Motor Vehicle Safety Std. USA, SAE - Society of Automotive Engineers"}, "26": {"Notes": "J1402 Type A1. DOT FMVSS 106 Type A1. Air to +250\u00b0F Max."}, "27": {"Recommended For": "Air brake hose, power steering (CAUTION: Intended for heavy-duty commercial vehicle use only), engine and transmission coolant lines, and hot (+300\u00b0F) lube oil lines. Not recommended for gasoline or diesel fuel."}, "28": {"Customer Pack": "1"}, "29": {"Weight (lbs.)": "15.2"}, "30": {"Packaging": "T"}} | 3658-04995 | gates/mm-c5e-hydraulic-hose
54 | C5E Hydraulic | 3658-000000-000003 | 19 | 85696 / 16C5E X50FT | HoseVariantProduct | 36584996 | 072053342048 | 85696 16C5EX50FT | https://www.gates.com/us/en/search.p.3658-000000-000003.v.3658-04996.html | {"0": {"Continuous Operating Temperature Range": "-40\u00b0F to +300\u00b0F"}, "1": {"Minimum Bend Radius (in)": "3.5"}, "2": {"Minimum Bend Radius (mm)": "88.9"}, "3": {"Min. Burst Pressure (psi)": "400"}, "4": {"Hose Inside Diameter (in).": "0.875"}, "5": {"Hose Inside Diameter (mm)": "22.2"}, "6": {"Hose Outside Diameter (in)": "1.2"}, "7": {"Hose Outside Diameter (mm)": "30.5"}, "8": {"Inside Diameter (in)": "0.875"}, "9": {"Inside Diameter (mm)": "22.2"}, "10": {"Temperature Range": "-40\u00b0F to +300\u00b0F (-40\u00b0C to +149\u00b0C)"}, "11": {"Working Pressure (psi)": "400"}, "12": {"Length (m)": "15"}, "13": {"Outside Diameter (in)": "1.2"}, "14": {"Outside Diameter (mm)": "30.5"}, "15": {"Coupling Recommendation": "C5E Field Attachable Couplings [G35 Series]"}, "16": {"Use": "Fleet"}, "17": {"Color": "Black"}, "18": {"Cover": "Textile Braid Impregnated with Synthetic Rubber. Black"}, "19": {"Reinforcement": "2-braid, textile, wire"}, "20": {"Tube": "Nitrile - Type C; Black; Heat, Oil Resistant"}, "21": {"Construction: Cover": "Textile Braid Impregnated w/ Synthetic Rubber"}, "22": {"Construction: Reinforcement": "2-braid, textile, wire"}, "23": {"Construction: Tube": "Nitrile - Type C"}, "24": {"Standard Industry Specification": "SAE J1402 A1"}, "25": {"Meets These Agency Specifications": "DOT - Department of Transportation; USA, FMVSS - Federal Motor Vehicle Safety Std. USA, SAE - Society of Automotive Engineers"}, "26": {"Notes": "DOT FMVSS 106 Type A1. Air to +250\u00b0F Max."}, "27": {"Recommended For": "Air brake hose, power steering (CAUTION: Intended for heavy-duty commercial vehicle use only), engine and transmission coolant lines, and hot (+300\u00b0F) lube oil lines. Not recommended for gasoline or diesel fuel."}, "28": {"Customer Pack": "1"}, "29": {"Weight (lbs.)": "18.34"}, "30": {"Packaging": "T"}} | 3658-04996 | gates/mm-c5e-hydraulic-hose
55 | C5M Hydraulic | 3658-000000-000004 | 1 | 70614 / 5C5M XREEL | HoseVariantProduct | 36581965 | 072053174625 | 70614 1/4XRL C5M MARINE FUEL LINE HOSE | https://www.gates.com/us/en/search.p.3658-000000-000004.v.3658-01965.html | {"0": {"Vacuum (In. Hg)": "24"}, "1": {"Continuous Operating Temperature Range": "-4\u00b0F to +212\u00b0F"}, "2": {"Minimum Bend Radius (in)": "1.3"}, "3": {"Minimum Bend Radius (mm)": "33"}, "4": {"Min. Burst Pressure (psi)": "500"}, "5": {"Hose Inside Diameter (in).": "0.25"}, "6": {"Hose Inside Diameter (mm)": "6.4"}, "7": {"Hose Outside Diameter (in)": "0.58"}, "8": {"Hose Outside Diameter (mm)": "14.7"}, "9": {"Inside Diameter (in)": "0.25"}, "10": {"Inside Diameter (mm)": "6.4"}, "11": {"Temperature Range": "-4\u00b0F to +212\u00b0F (-20\u00b0C to +100\u00b0C)"}, "12": {"Working Pressure (psi)": "500"}, "13": {"Length (m)": "117"}, "14": {"Outside Diameter (in)": "0.58"}, "15": {"Outside Diameter (mm)": "14.7"}, "16": {"Coupling Recommendation": "C5 Field Attachable Couplings [G34 Series]; MegaCrimp\u00ae Couplings [G25 Series]"}, "17": {"Use": "Fleet"}, "18": {"Color": "Blue"}, "19": {"Cover": "Modified Nitrile - Type C2. Blue"}, "20": {"Reinforcement": "1-braid, textile"}, "21": {"Tube": "Nitrile - Type C; Black"}, "22": {"Construction: Cover": "Modified Nitrile - Type C2"}, "23": {"Construction: Design Factor": "4:1"}, "24": {"Construction: Reinforcement": "1-braid, textile"}, "25": {"Construction: Tube": "Nitrile - Type C"}, "26": {"Standards": "Meets requirements of SAE J1942 and SAE J1527, USCG Type A, Class 1, Style R3, SAE J30R2, MSHA, ABS and ISO7 840-A1."}, "27": {"Standard Industry Specification": "SAE J1527 A, SAE J1942, SAE J30R2"}, "28": {"Meets These Agency Specifications": "ABS - American Bureau of Shipping, MSHA 2G - Mine Safety & Health Admin. USA, SAE - Society of Automotive Engineers, USCG - United States Coast Guard"}, "29": {"Standards: Cover": "ARPM (Class C) Limited oil-resistance."}, "30": {"Standards: Tube": "ARPM (Class A) High oil-resistance."}, "31": {"Notes": "840-A1J1942. J1527. J30R2Meets MSHA 2G."}, "32": {"Recommended For": "All commercial and recreational vessel fuel line applications. Suitable for marine diesel, gasoline, B100 Bio-Diesel, gasohol fuels and hot oil applications."}, "33": {"Customer Pack": "385"}, "34": {"Weight (lbs.)": "0.21"}, "35": {"Packaging": "E"}} | 3658-01965 | gates/mm-c5m-hydraulic-hose
55 | C5M Hydraulic | 3658-000000-000004 | 2 | 70615 / 6C5M XREEL | HoseVariantProduct | 36581969 | 072053174632 | 70615 5/16XRL C5M MARINE FUEL LINE HOSE | https://www.gates.com/us/en/search.p.3658-000000-000004.v.3658-01969.html | {"0": {"Vacuum (In. Hg)": "24"}, "1": {"Continuous Operating Temperature Range": "-4\u00b0F to +212\u00b0F"}, "2": {"Minimum Bend Radius (in)": "1.3"}, "3": {"Minimum Bend Radius (mm)": "33"}, "4": {"Min. Burst Pressure (psi)": "500"}, "5": {"Hose Inside Diameter (in).": "0.3125"}, "6": {"Hose Inside Diameter (mm)": "7.9"}, "7": {"Hose Outside Diameter (in)": "0.67"}, "8": {"Hose Outside Diameter (mm)": "17"}, "9": {"Inside Diameter (in)": "0.3125"}, "10": {"Inside Diameter (mm)": "7.9"}, "11": {"Temperature Range": "-4\u00b0F to +212\u00b0F (-20\u00b0C to +100\u00b0C)"}, "12": {"Working Pressure (psi)": "500"}, "13": {"Length (m)": "117"}, "14": {"Outside Diameter (in)": "0.67"}, "15": {"Outside Diameter (mm)": "17"}, "16": {"Coupling Recommendation": "C5 Field Attachable Couplings [G34 Series]; MegaCrimp\u00ae Couplings [G25 Series]"}, "17": {"Use": "Fleet"}, "18": {"Color": "Blue"}, "19": {"Cover": "Modified Nitrile - Type C2. Blue"}, "20": {"Reinforcement": "1-braid, textile"}, "21": {"Tube": "Nitrile - Type C; Black"}, "22": {"Construction: Cover": "Modified Nitrile - Type C2"}, "23": {"Construction: Design Factor": "4:1"}, "24": {"Construction: Reinforcement": "1-braid, textile"}, "25": {"Construction: Tube": "Nitrile - Type C"}, "26": {"Standards": "Meets requirements of SAE J1942 and SAE J1527, USCG Type A, Class 1, Style R3, SAE J30R2, MSHA, ABS and ISO7 840-A1."}, "27": {"Standard Industry Specification": "SAE J1527 A, SAE J1942, SAE J30R2"}, "28": {"Meets These Agency Specifications": "ABS - American Bureau of Shipping, MSHA 2G - Mine Safety & Health Admin. USA, SAE - Society of Automotive Engineers, USCG - United States Coast Guard"}, "29": {"Standards: Cover": "ARPM (Class C) Limited oil-resistance."}, "30": {"Standards: Tube": "ARPM (Class A) High oil-resistance."}, "31": {"Notes": "840-A1J1942. J1527. J30R2Meets MSHA 2G."}, "32": {"Recommended For": "All commercial and recreational vessel fuel line applications. Suitable for marine diesel, gasoline, B100 Bio-Diesel, gasohol fuels and hot oil applications."}, "33": {"Customer Pack": "385"}, "34": {"Weight (lbs.)": "0.27"}, "35": {"Packaging": "E"}} | 3658-01969 | gates/mm-c5m-hydraulic-hose
55 | C5M Hydraulic | 3658-000000-000004 | 3 | 70616 / 8C5M XREEL | HoseVariantProduct | 36581973 | 072053174649 | 70616 13/32XRL C5M MARINE FUEL LINE HOSE | https://www.gates.com/us/en/search.p.3658-000000-000004.v.3658-01973.html | {"0": {"Vacuum (In. Hg)": "24"}, "1": {"Continuous Operating Temperature Range": "-4\u00b0F to +212\u00b0F"}, "2": {"Minimum Bend Radius (in)": "1.8"}, "3": {"Minimum Bend Radius (mm)": "45.7"}, "4": {"Min. Burst Pressure (psi)": "500"}, "5": {"Hose Inside Diameter (in).": "0.406"}, "6": {"Hose Inside Diameter (mm)": "10.3"}, "7": {"Hose Outside Diameter (in)": "0.77"}, "8": {"Hose Outside Diameter (mm)": "19.6"}, "9": {"Inside Diameter (in)": "0.406"}, "10": {"Inside Diameter (mm)": "10.3"}, "11": {"Temperature Range": "-4\u00b0F to +212\u00b0F (-20\u00b0C to +100\u00b0C)"}, "12": {"Working Pressure (psi)": "500"}, "13": {"Length (m)": "101"}, "14": {"Outside Diameter (in)": "0.77"}, "15": {"Outside Diameter (mm)": "19.6"}, "16": {"Coupling Recommendation": "C5 Field Attachable Couplings [G34 Series]; MegaCrimp\u00ae Couplings [G25 Series]"}, "17": {"Use": "Fleet"}, "18": {"Color": "Blue"}, "19": {"Cover": "Modified Nitrile - Type C2. Blue"}, "20": {"Reinforcement": "1-braid, textile"}, "21": {"Tube": "Nitrile - Type C; Black"}, "22": {"Construction: Cover": "Modified Nitrile - Type C2"}, "23": {"Construction: Design Factor": "4:1"}, "24": {"Construction: Reinforcement": "1-braid, textile"}, "25": {"Construction: Tube": "Nitrile - Type C"}, "26": {"Standards": "Meets requirements of SAE J1942 and SAE J1527, USCG Type A, Class 1, Style R3, SAE J30R2, MSHA, ABS and ISO7 840-A1."}, "27": {"Standard Industry Specification": "SAE J1527 A, SAE J1942, SAE J30R2"}, "28": {"Meets These Agency Specifications": "ABS - American Bureau of Shipping, MSHA 2G - Mine Safety & Health Admin. USA, SAE - Society of Automotive Engineers, USCG - United States Coast Guard"}, "29": {"Standards: Cover": "ARPM (Class C) Limited oil-resistance."}, "30": {"Standards: Tube": "ARPM (Class A) High oil-resistance."}, "31": {"Notes": "840-A1J1942. J1527. J30R2Meets MSHA 2G."}, "32": {"Recommended For": "All commercial and recreational vessel fuel line applications. Suitable for marine diesel, gasoline, B100 Bio-Diesel, gasohol fuels and hot oil applications."}, "33": {"Customer Pack": "330"}, "34": {"Weight (lbs.)": "0.33"}, "35": {"Packaging": "F"}} | 3658-01973 | gates/mm-c5m-hydraulic-hose
55 | C5M Hydraulic | 3658-000000-000004 | 4 | 70617 / 10C5M XREEL | HoseVariantProduct | 36581977 |  | 70617 1/2XRL C5M MARINE FUEL LINE HOSE | https://www.gates.com/us/en/search.p.3658-000000-000004.v.36581977.html | {"0": {"Vacuum (In. Hg)": "10"}, "1": {"Minimum Bend Radius (in)": "2.3"}, "2": {"Minimum Bend Radius (mm)": "58.4"}, "3": {"Min. Burst Pressure (psi)": "500"}, "4": {"Inside Diameter (in)": "0.5"}, "5": {"Inside Diameter (mm)": "12.7"}, "6": {"Temperature Range": "-4\u00b0F to +212\u00b0F (-20\u00b0C to +100\u00b0C)"}, "7": {"Working Pressure (psi)": "500"}, "8": {"Length (m)": "84"}, "9": {"Outside Diameter (in)": "0.92"}, "10": {"Outside Diameter (mm)": "23.4"}, "11": {"Coupling Recommendation": "C5 Field Attachable Couplings [G34 Series]; GlobalSpiral\u2122 Couplings [G20 Series]"}, "12": {"Color": "Blue"}, "13": {"Cover": "Modified Nitrile - Type C2. Blue"}, "14": {"Reinforcement": "1-braid, textile"}, "15": {"Tube": "Nitrile - Type C; Black"}, "16": {"Construction: Cover": "Modified Nitrile - Type C2"}, "17": {"Construction: Reinforcement": "1-braid, textile"}, "18": {"Construction: Tube": "Nitrile - Type C"}, "19": {"Notes": "840-A1J1942. J1527. J30R2Meets MSHA 2G."}, "20": {"Weight (lbs.)": ""}} | 36581977 | gates/mm-c5m-hydraulic-hose
55 | C5M Hydraulic | 3658-000000-000004 | 5 | 70618 / 12C5M XREEL | HoseVariantProduct | 36581981 | 072053175158 | 70618 5/8XRL C5M MARINE FUEL LINE HOSE | https://www.gates.com/us/en/search.p.3658-000000-000004.v.3658-01981.html | {"0": {"Vacuum (In. Hg)": "10"}, "1": {"Continuous Operating Temperature Range": "-4\u00b0F to +212\u00b0F"}, "2": {"Minimum Bend Radius (in)": "2.8"}, "3": {"Minimum Bend Radius (mm)": "71.1"}, "4": {"Min. Burst Pressure (psi)": "500"}, "5": {"Hose Inside Diameter (in).": "0.625"}, "6": {"Hose Inside Diameter (mm)": "15.9"}, "7": {"Hose Outside Diameter (in)": "1.08"}, "8": {"Hose Outside Diameter (mm)": "27.4"}, "9": {"Inside Diameter (in)": "0.625"}, "10": {"Inside Diameter (mm)": "15.9"}, "11": {"Temperature Range": "-4\u00b0F to +212\u00b0F (-20\u00b0C to +100\u00b0C)"}, "12": {"Working Pressure (psi)": "500"}, "13": {"Length (m)": "67"}, "14": {"Outside Diameter (in)": "1.08"}, "15": {"Outside Diameter (mm)": "27.4"}, "16": {"Coupling Recommendation": "C5 Field Attachable Couplings [G34 Series]; GlobalSpiral\u2122 Couplings [G20 Series]"}, "17": {"Use": "Fleet"}, "18": {"Color": "Blue"}, "19": {"Cover": "Modified Nitrile - Type C2. Blue"}, "20": {"Reinforcement": "1-braid, textile"}, "21": {"Tube": "Nitrile - Type C; Black"}, "22": {"Construction: Cover": "Modified Nitrile - Type C2"}, "23": {"Construction: Design Factor": "4:1"}, "24": {"Construction: Reinforcement": "1-braid, textile"}, "25": {"Construction: Tube": "Nitrile - Type C"}, "26": {"Standards": "Meets requirements of SAE J1942 and SAE J1527, USCG Type A, Class 1, Style R3, SAE J30R2, MSHA, ABS and ISO7 840-A1."}, "27": {"Standard Industry Specification": "SAE J1527 A, SAE J1942, SAE J30R2"}, "28": {"Meets These Agency Specifications": "ABS - American Bureau of Shipping, MSHA 2G - Mine Safety & Health Admin. USA, SAE - Society of Automotive Engineers, USCG - United States Coast Guard"}, "29": {"Standards: Cover": "ARPM (Class C) Limited oil-resistance."}, "30": {"Standards: Tube": "ARPM (Class A) High oil-resistance."}, "31": {"Notes": "840-A1J1942. J1527. J30R2Meets MSHA 2G."}, "32": {"Recommended For": "All commercial and recreational vessel fuel line applications. Suitable for marine diesel, gasoline, B100 Bio-Diesel, gasohol fuels and hot oil applications."}, "33": {"Customer Pack": "220"}, "34": {"Weight (lbs.)": "0.51"}, "35": {"Packaging": "F"}} | 3658-01981 | gates/mm-c5m-hydraulic-hose
55 | C5M Hydraulic | 3658-000000-000004 | 6 | 70619 / 16C5M XREEL | HoseVariantProduct | 36581985 | 072053175165 | 70619 7/8XRL C5M MARINE FUEL LINE HOSE | https://www.gates.com/us/en/search.p.3658-000000-000004.v.3658-01985.html | {"0": {"Vacuum (In. Hg)": "10"}, "1": {"Continuous Operating Temperature Range": "-4\u00b0F to +212\u00b0F"}, "2": {"Minimum Bend Radius (in)": "3.5"}, "3": {"Minimum Bend Radius (mm)": "88.9"}, "4": {"Min. Burst Pressure (psi)": "500"}, "5": {"Hose Inside Diameter (in).": "0.875"}, "6": {"Hose Inside Diameter (mm)": "22.2"}, "7": {"Hose Outside Diameter (in)": "1.23"}, "8": {"Hose Outside Diameter (mm)": "31.2"}, "9": {"Inside Diameter (in)": "0.875"}, "10": {"Inside Diameter (mm)": "22.2"}, "11": {"Temperature Range": "-4\u00b0F to +212\u00b0F (-20\u00b0C to +100\u00b0C)"}, "12": {"Working Pressure (psi)": "500"}, "13": {"Length (m)": "50"}, "14": {"Outside Diameter (in)": "1.23"}, "15": {"Outside Diameter (mm)": "31.2"}, "16": {"Coupling Recommendation": "C5 Field Attachable Couplings [G34 Series]; MegaCrimp\u00ae Couplings [G25 Series]"}, "17": {"Use": "Fleet"}, "18": {"Color": "Blue"}, "19": {"Cover": "Modified Nitrile - Type C2. Blue"}, "20": {"Reinforcement": "1-braid, textile"}, "21": {"Tube": "Nitrile - Type C; Black"}, "22": {"Construction: Cover": "Modified Nitrile - Type C2"}, "23": {"Construction: Design Factor": "4:1"}, "24": {"Construction: Reinforcement": "1-braid, textile"}, "25": {"Construction: Tube": "Nitrile - Type C"}, "26": {"Standards": "Meets requirements of SAE J1942 and SAE J1527, USCG Type A, Class 1, Style R3, SAE J30R2, MSHA, ABS and ISO7 840-A1."}, "27": {"Standard Industry Specification": "SAE J1527 A, SAE J1942, SAE J30R2"}, "28": {"Meets These Agency Specifications": "ABS - American Bureau of Shipping, MSHA 2G - Mine Safety & Health Admin. USA, SAE - Society of Automotive Engineers, USCG - United States Coast Guard"}, "29": {"Standards: Cover": "ARPM (Class C) Limited oil-resistance."}, "30": {"Standards: Tube": "ARPM (Class A) High oil-resistance."}, "31": {"Notes": "840-A1J1942. J1527. J30R2Meets MSHA 2G."}, "32": {"Recommended For": "All commercial and recreational vessel fuel line applications. Suitable for marine diesel, gasoline, B100 Bio-Diesel, gasohol fuels and hot oil applications."}, "33": {"Customer Pack": "165"}, "34": {"Weight (lbs.)": "0.62"}, "35": {"Packaging": "F"}} | 3658-01985 | gates/mm-c5m-hydraulic-hose
55 | C5M Hydraulic | 3658-000000-000004 | 7 | 86596 / 6C5M X50FT | HoseVariantProduct | 36584596 | 072053435474 | 86596 6C5M X50FT | https://www.gates.com/us/en/search.p.3658-000000-000004.v.3658-04596.html | {"0": {"Vacuum (In. Hg)": "24"}, "1": {"Continuous Operating Temperature Range": "-4\u00b0F to +212\u00b0F"}, "2": {"Minimum Bend Radius (in)": "1.3"}, "3": {"Minimum Bend Radius (mm)": "33"}, "4": {"Min. Burst Pressure (psi)": "500"}, "5": {"Hose Inside Diameter (in).": "0.3125"}, "6": {"Hose Inside Diameter (mm)": "7.9"}, "7": {"Hose Outside Diameter (in)": "0.67"}, "8": {"Hose Outside Diameter (mm)": "17"}, "9": {"Inside Diameter (in)": "0.3125"}, "10": {"Inside Diameter (mm)": "7.9"}, "11": {"Temperature Range": "-4\u00b0F to +212\u00b0F (-20\u00b0C to +100\u00b0C)"}, "12": {"Working Pressure (psi)": "500"}, "13": {"Length (m)": "15"}, "14": {"Outside Diameter (in)": "0.67"}, "15": {"Outside Diameter (mm)": "17"}, "16": {"Coupling Recommendation": "C5 Field Attachable Couplings [G34 Series]; MegaCrimp\u00ae Couplings [G25 Series]"}, "17": {"Use": "Fleet"}, "18": {"Color": "Blue"}, "19": {"Cover": "Modified Nitrile - Type C2. Blue"}, "20": {"Reinforcement": "1-braid, textile"}, "21": {"Tube": "Nitrile - Type C; Black"}, "22": {"Construction: Cover": "Modified Nitrile - Type C2"}, "23": {"Construction: Reinforcement": "1-braid, textile"}, "24": {"Construction: Tube": "Nitrile - Type C"}, "25": {"Standard Industry Specification": "SAE J1527 A, SAE J1942, SAE J30R2"}, "26": {"Meets These Agency Specifications": "ABS - American Bureau of Shipping, MSHA 2G - Mine Safety & Health Admin. USA, SAE - Society of Automotive Engineers, USCG - United States Coast Guard"}, "27": {"Notes": "840-A1J1527 Type A Class 1. J1942. J30R2. Meets USCG marine fuel line specifications. Meets MSHA 2G."}, "28": {"Recommended For": "On-shore/off-shore and marine diesel fuel and gasoline applications and hot oil lines up to +212\u00b0F. Meets USCG marine fuel line specifications, SAE J1527 B100 to +125\u00b0F Type A Class 1 and SAE J1942 requirements. Exceeds performance requirements of SAE J30R2 for non-marine applications."}, "29": {"Customer Pack": "1"}, "30": {"Weight (lbs.)": "13.28"}, "31": {"Packaging": "T"}} | 3658-04596 | gates/mm-c5m-hydraulic-hose
55 | C5M Hydraulic | 3658-000000-000004 | 8 | 86597 / 8C5M X50FT | HoseVariantProduct | 36584597 | 072053435467 | 86597 8C5M X50FT | https://www.gates.com/us/en/search.p.3658-000000-000004.v.3658-04597.html | {"0": {"Vacuum (In. Hg)": "24"}, "1": {"Continuous Operating Temperature Range": "-4\u00b0F to +212\u00b0F"}, "2": {"Minimum Bend Radius (in)": "1.8"}, "3": {"Minimum Bend Radius (mm)": "45.7"}, "4": {"Min. Burst Pressure (psi)": "500"}, "5": {"Hose Inside Diameter (in).": "0.406"}, "6": {"Hose Inside Diameter (mm)": "10.3"}, "7": {"Hose Outside Diameter (in)": "0.77"}, "8": {"Hose Outside Diameter (mm)": "19.6"}, "9": {"Inside Diameter (in)": "0.406"}, "10": {"Inside Diameter (mm)": "10.3"}, "11": {"Temperature Range": "-4\u00b0F to +212\u00b0F (-20\u00b0C to +100\u00b0C)"}, "12": {"Working Pressure (psi)": "500"}, "13": {"Length (m)": "15"}, "14": {"Outside Diameter (in)": "0.77"}, "15": {"Outside Diameter (mm)": "19.6"}, "16": {"Coupling Recommendation": "C5 Field Attachable Couplings [G34 Series]; MegaCrimp\u00ae Couplings [G25 Series]"}, "17": {"Use": "Fleet"}, "18": {"Color": "Blue"}, "19": {"Cover": "Modified Nitrile - Type C2. Blue"}, "20": {"Reinforcement": "1-braid, textile"}, "21": {"Tube": "Nitrile - Type C; Black"}, "22": {"Construction: Cover": "Modified Nitrile - Type C2"}, "23": {"Construction: Reinforcement": "1-braid, textile"}, "24": {"Construction: Tube": "Nitrile - Type C"}, "25": {"Standard Industry Specification": "SAE J1527 A, SAE J1942, SAE J30R2"}, "26": {"Meets These Agency Specifications": "ABS - American Bureau of Shipping, MSHA 2G - Mine Safety & Health Admin. USA, SAE - Society of Automotive Engineers, USCG - United States Coast Guard"}, "27": {"Notes": "840-A1J1527 Type A Class 1. J1942. J30R2. Meets USCG marine fuel line specifications. Meets MSHA 2G."}, "28": {"Recommended For": "On-shore/off-shore and marine diesel fuel and gasoline applications and hot oil lines up to +212\u00b0F. Meets USCG marine fuel line specifications, SAE J1527 B100 to +125\u00b0F Type A Class 1 and SAE J1942 requirements. Exceeds performance requirements of SAE J30R2 for non-marine applications."}, "29": {"Customer Pack": "1"}, "30": {"Weight (lbs.)": "15.67"}, "31": {"Packaging": "T"}} | 3658-04597 | gates/mm-c5m-hydraulic-hose
55 | C5M Hydraulic | 3658-000000-000004 | 9 | 86598 / 10C5M X50FT | HoseVariantProduct | 36584598 | 072053311006 | 86598 10C5M X50FT | https://www.gates.com/us/en/search.p.3658-000000-000004.v.3658-04598.html | {"0": {"Vacuum (In. Hg)": "10"}, "1": {"Continuous Operating Temperature Range": "-4\u00b0F to +212\u00b0F"}, "2": {"Minimum Bend Radius (in)": "2.3"}, "3": {"Minimum Bend Radius (mm)": "58.4"}, "4": {"Min. Burst Pressure (psi)": "500"}, "5": {"Hose Inside Diameter (in).": "0.5"}, "6": {"Hose Inside Diameter (mm)": "12.7"}, "7": {"Hose Outside Diameter (in)": "0.92"}, "8": {"Hose Outside Diameter (mm)": "23.4"}, "9": {"Inside Diameter (in)": "0.5"}, "10": {"Inside Diameter (mm)": "12.7"}, "11": {"Temperature Range": "-4\u00b0F to +212\u00b0F (-20\u00b0C to +100\u00b0C)"}, "12": {"Working Pressure (psi)": "500"}, "13": {"Length (m)": "15"}, "14": {"Outside Diameter (in)": "0.92"}, "15": {"Outside Diameter (mm)": "23.4"}, "16": {"Coupling Recommendation": "C5 Field Attachable Couplings [G34 Series]; GlobalSpiral\u2122 Couplings [G20 Series]"}, "17": {"Use": "Fleet"}, "18": {"Color": "Blue"}, "19": {"Cover": "Modified Nitrile - Type C2. Blue"}, "20": {"Reinforcement": "1-braid, textile"}, "21": {"Tube": "Nitrile - Type C; Black"}, "22": {"Construction: Cover": "Modified Nitrile - Type C2"}, "23": {"Construction: Reinforcement": "1-braid, textile"}, "24": {"Construction: Tube": "Nitrile - Type C"}, "25": {"Standard Industry Specification": "SAE J1527 A, SAE J1942, SAE J30R2"}, "26": {"Meets These Agency Specifications": "ABS - American Bureau of Shipping, MSHA 2G - Mine Safety & Health Admin. USA, SAE - Society of Automotive Engineers, USCG - United States Coast Guard"}, "27": {"Notes": "840-A1J1527 Type A Class 1. J1942. J30R2. Meets USCG marine fuel line specifications. Meets MSHA 2G."}, "28": {"Recommended For": "On-shore/off-shore and marine diesel fuel and gasoline applications and hot oil lines up to +212\u00b0F. Meets USCG marine fuel line specifications, SAE J1527 B100 to +125\u00b0F Type A Class 1 and SAE J1942 requirements. Exceeds performance requirements of SAE J30R2 for non-marine applications."}, "29": {"Customer Pack": "1"}, "30": {"Weight (lbs.)": "21.51"}, "31": {"Packaging": "T"}} | 3658-04598 | gates/mm-c5m-hydraulic-hose
55 | C5M Hydraulic | 3658-000000-000004 | 10 | 86599 / 12C5M X50FT | HoseVariantProduct | 36584599 | 072053311013 | 86599 12C5M X50FT | https://www.gates.com/us/en/search.p.3658-000000-000004.v.3658-04599.html | {"0": {"Vacuum (In. Hg)": "10"}, "1": {"Continuous Operating Temperature Range": "-4\u00b0F to +212\u00b0F"}, "2": {"Minimum Bend Radius (in)": "2.8"}, "3": {"Minimum Bend Radius (mm)": "71.1"}, "4": {"Min. Burst Pressure (psi)": "500"}, "5": {"Hose Inside Diameter (in).": "0.625"}, "6": {"Hose Inside Diameter (mm)": "15.9"}, "7": {"Hose Outside Diameter (in)": "1.08"}, "8": {"Hose Outside Diameter (mm)": "27.4"}, "9": {"Inside Diameter (in)": "0.625"}, "10": {"Inside Diameter (mm)": "15.9"}, "11": {"Temperature Range": "-4\u00b0F to +212\u00b0F (-20\u00b0C to +100\u00b0C)"}, "12": {"Working Pressure (psi)": "500"}, "13": {"Length (m)": "15"}, "14": {"Outside Diameter (in)": "1.08"}, "15": {"Outside Diameter (mm)": "27.4"}, "16": {"Coupling Recommendation": "C5 Field Attachable Couplings [G34 Series]; GlobalSpiral\u2122 Couplings [G20 Series]"}, "17": {"Use": "Fleet"}, "18": {"Color": "Blue"}, "19": {"Cover": "Modified Nitrile - Type C2. Blue"}, "20": {"Reinforcement": "1-braid, textile"}, "21": {"Tube": "Nitrile - Type C; Black"}, "22": {"Construction: Cover": "Modified Nitrile - Type C2"}, "23": {"Construction: Reinforcement": "1-braid, textile"}, "24": {"Construction: Tube": "Nitrile - Type C"}, "25": {"Standard Industry Specification": "SAE J1527 A, SAE J1942, SAE J30R2"}, "26": {"Meets These Agency Specifications": "ABS - American Bureau of Shipping, MSHA 2G - Mine Safety & Health Admin. USA, SAE - Society of Automotive Engineers, USCG - United States Coast Guard"}, "27": {"Notes": "840-A1J1527 Type A Class 1. J1942. J30R2. Meets USCG marine fuel line specifications. Meets MSHA 2G."}, "28": {"Recommended For": "On-shore/off-shore and marine diesel fuel and gasoline applications and hot oil lines up to +212\u00b0F. Meets USCG marine fuel line specifications, SAE J1527 B100 to +125\u00b0F Type A Class 1 and SAE J1942 requirements. Exceeds performance requirements of SAE J30R2 for non-marine applications."}, "29": {"Customer Pack": "1"}, "30": {"Weight (lbs.)": "26.84"}, "31": {"Packaging": "T"}} | 3658-04599 | gates/mm-c5m-hydraulic-hose
55 | C5M Hydraulic | 3658-000000-000004 | 11 | 86600 / 16C5M X50FT | HoseVariantProduct | 36584600 | 072053306149 | 86600 16C5M X50FT | https://www.gates.com/us/en/search.p.3658-000000-000004.v.3658-04600.html | {"0": {"Vacuum (In. Hg)": "10"}, "1": {"Continuous Operating Temperature Range": "-4\u00b0F to +212\u00b0F"}, "2": {"Minimum Bend Radius (in)": "3.5"}, "3": {"Minimum Bend Radius (mm)": "88.9"}, "4": {"Min. Burst Pressure (psi)": "500"}, "5": {"Hose Inside Diameter (in).": "0.875"}, "6": {"Hose Inside Diameter (mm)": "22.2"}, "7": {"Hose Outside Diameter (in)": "1.23"}, "8": {"Hose Outside Diameter (mm)": "31.2"}, "9": {"Inside Diameter (in)": "0.875"}, "10": {"Inside Diameter (mm)": "22.2"}, "11": {"Temperature Range": "-4\u00b0F to +212\u00b0F (-20\u00b0C to +100\u00b0C)"}, "12": {"Working Pressure (psi)": "500"}, "13": {"Length (m)": "15"}, "14": {"Outside Diameter (in)": "1.23"}, "15": {"Outside Diameter (mm)": "31.2"}, "16": {"Coupling Recommendation": "C5 Field Attachable Couplings [G34 Series]; MegaCrimp\u00ae Couplings [G25 Series]"}, "17": {"Use": "Fleet"}, "18": {"Color": "Blue"}, "19": {"Cover": "Modified Nitrile - Type C2. Blue"}, "20": {"Reinforcement": "1-braid, textile"}, "21": {"Tube": "Nitrile - Type C; Black"}, "22": {"Construction: Cover": "Modified Nitrile - Type C2"}, "23": {"Construction: Reinforcement": "1-braid, textile"}, "24": {"Construction: Tube": "Nitrile - Type C"}, "25": {"Standard Industry Specification": "SAE J1527 A, SAE J1942, SAE J30R2"}, "26": {"Meets These Agency Specifications": "ABS - American Bureau of Shipping, MSHA 2G - Mine Safety & Health Admin. USA, SAE - Society of Automotive Engineers, USCG - United States Coast Guard"}, "27": {"Notes": "840-A1J1527 Type A Class 1. J1942. J30R2. Meets USCG marine fuel line specifications. Meets MSHA 2G."}, "28": {"Recommended For": "On-shore/off-shore and marine diesel fuel and gasoline applications and hot oil lines up to +212\u00b0F. Meets USCG marine fuel line specifications, SAE J1527 B100 to +125\u00b0F Type A Class 1 and SAE J1942 requirements. Exceeds performance requirements of SAE J30R2 for non-marine applications."}, "29": {"Customer Pack": "1"}, "30": {"Weight (lbs.)": "27.58"}, "31": {"Packaging": "T"}} | 3658-04600 | gates/mm-c5m-hydraulic-hose
56 | CM2T Wire Braid | 4657-000000-000007 | 1 | 71151 / 6CM2TDL-XTF XCTN | HoseVariantProduct | 46574974 | 770075423720 | 6CM2TDL-XTFXCTN | https://www.gates.com/us/en/search.p.4657-000000-000007.v.4657-04974.html | {"0": {"Continuous Operating Temperature Range": "-40\u00b0F to +212\u00b0F"}, "1": {"Minimum Bend Radius (in)": "3.5"}, "2": {"Minimum Bend Radius (mm)": "88.9"}, "3": {"Min. Burst Pressure (psi)": "4800"}, "4": {"Hose Inside Diameter (in).": "0.375"}, "5": {"Hose Inside Diameter (mm)": "9.5"}, "6": {"Hose Outside Diameter (in)": "0.7"}, "7": {"Hose Outside Diameter (mm)": "17.8"}, "8": {"Inside Diameter (in)": "0.375"}, "9": {"Inside Diameter (mm)": "9.5"}, "10": {"Temperature Range": "-40\u00b0F to +212\u00b0F (-40\u00b0C to +100\u00b0C)"}, "11": {"Working Pressure (psi)": "4800"}, "12": {"Length (m)": "66"}, "13": {"Outside Diameter (in)": "0.7"}, "14": {"Outside Diameter (mm)": "17.8"}, "15": {"Coupling Recommendation": "MegaCrimp\u00ae Couplings [G25 Series]; GlobalSpiral\u2122 Couplings [G20 Series]"}, "16": {"Use": "Wire Braid"}, "17": {"Color": "Black"}, "18": {"Cover": "XtraTuff. Black"}, "19": {"Reinforcement": "2-braid, wire"}, "20": {"Tube": "Nitrile - Type C; Black; Hyd Fluids, Phosphate Esters, Water Glycol"}, "21": {"Construction: Cover": "XtraTuff"}, "22": {"Construction: Reinforcement": "2-braid, wire"}, "23": {"Construction: Tube": "Nitrile - Type C"}, "24": {"Standard Industry Specification": "EN 857 2SC, ISO/DIS 1436, SAE 100R16"}, "25": {"Meets These Agency Specifications": "BV - Bureau Veritas (Marine Division); Int'l, DNV - Det Norske Veritas (North Sea Floating Vessels); Int'l, EN - European Norm, GL - Germanischer Lloyd's; International, ISO - International Standards Organization, MSHA 2G - Mine Safety & Health Admin. USA, SAE - Society of Automotive Engineers"}, "26": {"Notes": "1436. 857 2SC. 100R16. Meets MSHA 2G."}, "27": {"Recommended For": "High abrasive high-pressure hydraulic oil lines joined together for easier plumbing and routing. Meets SAE 100R16 requirements. CM2T hose has smaller exterior dimensions and significantly tighter bend radius. Exceeds performance standards of EN 857 2SC and ISO/DIS 1436."}, "28": {"Customer Pack": "215"}, "29": {"Weight (lbs.)": "0.58"}, "30": {"Packaging": "U"}} | 4657-04974 | gates/mm-cm2tdl-xtf-megaflex-connected-dual-line-2-wire-braid-sae-100r
56 | CM2T Wire Braid | 4657-000000-000007 | 2 | 71152 / 8CM2TDL-XTF XCTN | HoseVariantProduct | 46574975 | 770075423737 | 71152 8CM2TDL-XTFXCTN | https://www.gates.com/us/en/search.p.4657-000000-000007.v.4657-04975.html | {"0": {"Continuous Operating Temperature Range": "-40\u00b0F to +212\u00b0F"}, "1": {"Minimum Bend Radius (in)": "5"}, "2": {"Minimum Bend Radius (mm)": "127"}, "3": {"Min. Burst Pressure (psi)": "4000"}, "4": {"Hose Inside Diameter (in).": "0.5"}, "5": {"Hose Inside Diameter (mm)": "12.7"}, "6": {"Hose Outside Diameter (in)": "0.82"}, "7": {"Hose Outside Diameter (mm)": "20.8"}, "8": {"Inside Diameter (in)": "0.5"}, "9": {"Inside Diameter (mm)": "12.7"}, "10": {"Temperature Range": "-40\u00b0F to +212\u00b0F (-40\u00b0C to +100\u00b0C)"}, "11": {"Working Pressure (psi)": "4000"}, "12": {"Length (m)": "55"}, "13": {"Outside Diameter (in)": "0.82"}, "14": {"Outside Diameter (mm)": "20.8"}, "15": {"Coupling Recommendation": "MegaCrimp\u00ae Couplings [G25 Series]; GlobalSpiral\u2122 Couplings [G20 Series]"}, "16": {"Use": "Wire Braid"}, "17": {"Color": "Black"}, "18": {"Cover": "XtraTuff. Black"}, "19": {"Reinforcement": "2-braid, wire"}, "20": {"Tube": "Nitrile - Type C; Black; Hyd Fluids, Phosphate Esters, Water Glycol"}, "21": {"Construction: Cover": "XtraTuff"}, "22": {"Construction: Reinforcement": "2-braid, wire"}, "23": {"Construction: Tube": "Nitrile - Type C"}, "24": {"Standard Industry Specification": "EN 857 2SC, ISO/DIS 1436, SAE 100R16"}, "25": {"Meets These Agency Specifications": "BV - Bureau Veritas (Marine Division); Int'l, DNV - Det Norske Veritas (North Sea Floating Vessels); Int'l, EN - European Norm, GL - Germanischer Lloyd's; International, ISO - International Standards Organization, MSHA 2G - Mine Safety & Health Admin. USA, SAE - Society of Automotive Engineers"}, "26": {"Notes": "1436. 857 2SC. 100R16. Meets MSHA 2G."}, "27": {"Recommended For": "High abrasive high-pressure hydraulic oil lines joined together for easier plumbing and routing. Meets SAE 100R16 requirements. CM2T hose has smaller exterior dimensions and significantly tighter bend radius. Exceeds performance standards of EN 857 2SC and ISO/DIS 1436."}, "28": {"Customer Pack": "180"}, "29": {"Weight (lbs.)": "0.72"}, "30": {"Packaging": "U"}} | 4657-04975 | gates/mm-cm2tdl-xtf-megaflex-connected-dual-line-2-wire-braid-sae-100r
56 | CM2T Wire Braid | 4657-000000-000007 | 3 | 85389 / 6CM2TDL-XTF X50FT | HoseVariantProduct | 46574980 | 770075433668 | 85389 6CM2TDLXTFX50 | https://www.gates.com/us/en/search.p.4657-000000-000007.v.4657-04980.html | {"0": {"Continuous Operating Temperature Range": "-40\u00b0F to +212\u00b0F"}, "1": {"Minimum Bend Radius (in)": "3.5"}, "2": {"Minimum Bend Radius (mm)": "88.9"}, "3": {"Min. Burst Pressure (psi)": "4800"}, "4": {"Hose Inside Diameter (in).": "0.375"}, "5": {"Hose Inside Diameter (mm)": "9.5"}, "6": {"Hose Outside Diameter (in)": "0.7"}, "7": {"Hose Outside Diameter (mm)": "17.8"}, "8": {"Inside Diameter (in)": "0.375"}, "9": {"Inside Diameter (mm)": "9.5"}, "10": {"Temperature Range": "-40\u00b0F to +212\u00b0F (-40\u00b0C to +100\u00b0C)"}, "11": {"Working Pressure (psi)": "4800"}, "12": {"Length (m)": "15"}, "13": {"Outside Diameter (in)": "0.7"}, "14": {"Outside Diameter (mm)": "17.8"}, "15": {"Coupling Recommendation": "MegaCrimp\u00ae Couplings [G25 Series]; GlobalSpiral\u2122 Couplings [G20 Series]"}, "16": {"Use": "Wire Braid"}, "17": {"Color": "Black"}, "18": {"Cover": "XtraTuff. Black"}, "19": {"Reinforcement": "2-braid, wire"}, "20": {"Tube": "Nitrile - Type C; Black; Hyd Fluids, Phosphate Esters, Water Glycol"}, "21": {"Construction: Cover": "XtraTuff"}, "22": {"Construction: Reinforcement": "2-braid, wire"}, "23": {"Construction: Tube": "Nitrile - Type C"}, "24": {"Standard Industry Specification": "EN 857 2SC, ISO/DIS 1436, SAE 100R16"}, "25": {"Meets These Agency Specifications": "BV - Bureau Veritas (Marine Division); Int'l, DNV - Det Norske Veritas (North Sea Floating Vessels); Int'l, EN - European Norm, GL - Germanischer Lloyd's; International, ISO - International Standards Organization, MSHA 2G - Mine Safety & Health Admin. USA, SAE - Society of Automotive Engineers"}, "26": {"Notes": "11237 2SC R16. 1436 2SN R2. 857 2SC. 100R16. Meets MSHA 2G."}, "27": {"Recommended For": "High abrasive high-pressure hydraulic oil lines joined together for easier plumbing and routing. Meets SAE 100R16 requirements. CM2T hose has smaller exterior dimensions and significantly tighter bend radius. Exceeds performance standards of EN 857 2SC and ISO/DIS 1436."}, "28": {"Customer Pack": "1"}, "29": {"Weight (lbs.)": "30.81"}, "30": {"Packaging": "T"}} | 4657-04980 | gates/mm-cm2tdl-xtf-megaflex-connected-dual-line-2-wire-braid-sae-100r
56 | CM2T Wire Braid | 4657-000000-000007 | 4 | 85390 / 8CM2TDL-XTF X50FT | HoseVariantProduct | 46574981 | 770075433675 | 85390 8CM2TDLXTFX50 | https://www.gates.com/us/en/search.p.4657-000000-000007.v.4657-04981.html | {"0": {"Continuous Operating Temperature Range": "-40\u00b0F to +212\u00b0F"}, "1": {"Minimum Bend Radius (in)": "5"}, "2": {"Minimum Bend Radius (mm)": "127"}, "3": {"Min. Burst Pressure (psi)": "4000"}, "4": {"Hose Inside Diameter (in).": "0.5"}, "5": {"Hose Inside Diameter (mm)": "12.7"}, "6": {"Hose Outside Diameter (in)": "0.82"}, "7": {"Hose Outside Diameter (mm)": "20.8"}, "8": {"Inside Diameter (in)": "0.5"}, "9": {"Inside Diameter (mm)": "12.7"}, "10": {"Temperature Range": "-40\u00b0F to +212\u00b0F (-40\u00b0C to +100\u00b0C)"}, "11": {"Working Pressure (psi)": "4000"}, "12": {"Length (m)": "15"}, "13": {"Outside Diameter (in)": "0.82"}, "14": {"Outside Diameter (mm)": "20.8"}, "15": {"Coupling Recommendation": "MegaCrimp\u00ae Couplings [G25 Series]; GlobalSpiral\u2122 Couplings [G20 Series]"}, "16": {"Use": "Wire Braid"}, "17": {"Color": "Black"}, "18": {"Cover": "XtraTuff. Black"}, "19": {"Reinforcement": "2-braid, wire"}, "20": {"Tube": "Nitrile - Type C; Black; Hyd Fluids, Phosphate Esters, Water Glycol"}, "21": {"Construction: Cover": "XtraTuff"}, "22": {"Construction: Reinforcement": "2-braid, wire"}, "23": {"Construction: Tube": "Nitrile - Type C"}, "24": {"Standard Industry Specification": "EN 857 2SC, ISO/DIS 1436, SAE 100R16"}, "25": {"Meets These Agency Specifications": "BV - Bureau Veritas (Marine Division); Int'l, DNV - Det Norske Veritas (North Sea Floating Vessels); Int'l, EN - European Norm, GL - Germanischer Lloyd's; International, ISO - International Standards Organization, MSHA 2G - Mine Safety & Health Admin. USA, SAE - Society of Automotive Engineers"}, "26": {"Notes": "11237 2SC R16. 1436 2SN R2. 857 2SC. 100R16. Meets MSHA 2G."}, "27": {"Recommended For": "High abrasive high-pressure hydraulic oil lines joined together for easier plumbing and routing. Meets SAE 100R16 requirements. CM2T hose has smaller exterior dimensions and significantly tighter bend radius. Exceeds performance standards of EN 857 2SC and ISO/DIS 1436."}, "28": {"Customer Pack": "1"}, "29": {"Weight (lbs.)": "37.15"}, "30": {"Packaging": "T"}} | 4657-04981 | gates/mm-cm2tdl-xtf-megaflex-connected-dual-line-2-wire-braid-sae-100r
57 | CR1 1-Wire Braid | 4657-000000-000010 | 1 | 4CR1 XREEL | HoseVariantProduct | 46578831 | 770075690528 | 4CR1XREEL | https://www.gates.com/us/en/search.p.4657-000000-000010.v.4657-08831.html | {"0": {"Continuous Operating Temperature Range": "-40\u00b0F to +212\u00b0F"}, "1": {"Minimum Bend Radius (in)": "4"}, "2": {"Minimum Bend Radius (mm)": "101.6"}, "3": {"Min. Burst Pressure (psi)": "3275"}, "4": {"Hose Inside Diameter (in).": "0.25"}, "5": {"Hose Inside Diameter (mm)": "6.4"}, "6": {"Hose Outside Diameter (in)": "0.52"}, "7": {"Hose Outside Diameter (mm)": "13.2"}, "8": {"Inside Diameter (in)": "0.25"}, "9": {"Inside Diameter (mm)": "6.4"}, "10": {"Temperature Range": "-40\u00b0F to +212\u00b0F (-40\u00b0C to +100\u00b0C)"}, "11": {"Working Pressure (psi)": "3275"}, "12": {"Length (m)": "134"}, "13": {"Outside Diameter (in)": "0.52"}, "14": {"Outside Diameter (mm)": "13.2"}, "15": {"Coupling Recommendation": "Pro Series Couplings; MegaCrimp\u00ae Couplings [G25 Series]"}, "16": {"Color": "Black"}, "17": {"Cover": "Modified SBR. Black"}, "18": {"Reinforcement": "1-braid, wire"}, "19": {"Tube": "Nitrile - Type C; Black; Hyd Fluids, Phosphate Esters, Water Glycol"}, "20": {"Construction: Cover": "Modified SBR"}, "21": {"Construction: Reinforcement": "1-braid, wire"}, "22": {"Construction: Tube": "Nitrile - Type C"}, "23": {"Standard Industry Specification": "EN 853 1SN, SAE 100R1"}, "24": {"Meets These Agency Specifications": "EN - European Norm, SAE - Society of Automotive Engineers"}, "25": {"Notes": "853 1SN. 100R1"}, "26": {"Recommended For": "Medium-pressure hydraulics with low flexure/non-severe requiring the SAE 100R1 or EN853 1SN specification for dimensions and performance."}, "27": {"Customer Pack": "440"}, "28": {"Weight (lbs.)": "0.14"}, "29": {"Packaging": "E"}} | 4657-08831 | gates/mm-cr1-1-wire-braid-hose-sae-100r1-en-853-1sn
57 | CR1 1-Wire Braid | 4657-000000-000010 | 2 | 4CR1 XBALE | HoseVariantProduct | 46578832 | 770075690535 | 4CR1XBALE | https://www.gates.com/us/en/search.p.4657-000000-000010.v.4657-08832.html | {"0": {"Continuous Operating Temperature Range": "-40\u00b0F to +212\u00b0F"}, "1": {"Minimum Bend Radius (in)": "4"}, "2": {"Minimum Bend Radius (mm)": "101.6"}, "3": {"Min. Burst Pressure (psi)": "3275"}, "4": {"Hose Inside Diameter (in).": "0.25"}, "5": {"Hose Inside Diameter (mm)": "6.4"}, "6": {"Hose Outside Diameter (in)": "0.52"}, "7": {"Hose Outside Diameter (mm)": "13.2"}, "8": {"Inside Diameter (in)": "0.25"}, "9": {"Inside Diameter (mm)": "6.4"}, "10": {"Temperature Range": "-40\u00b0F to +212\u00b0F (-40\u00b0C to +100\u00b0C)"}, "11": {"Working Pressure (psi)": "3275"}, "12": {"Length (m)": "1707"}, "13": {"Outside Diameter (in)": "0.52"}, "14": {"Outside Diameter (mm)": "13.2"}, "15": {"Coupling Recommendation": "Pro Series Couplings; MegaCrimp\u00ae Couplings [G25 Series]"}, "16": {"Color": "Black"}, "17": {"Cover": "Modified SBR. Black"}, "18": {"Reinforcement": "1-braid, wire"}, "19": {"Tube": "Nitrile - Type C; Black; Hyd Fluids, Phosphate Esters, Water Glycol"}, "20": {"Construction: Cover": "Modified SBR"}, "21": {"Construction: Reinforcement": "1-braid, wire"}, "22": {"Construction: Tube": "Nitrile - Type C"}, "23": {"Standard Industry Specification": "EN 853 1SN, SAE 100R1"}, "24": {"Meets These Agency Specifications": "EN - European Norm, SAE - Society of Automotive Engineers"}, "25": {"Notes": "853 1SN. 100R1"}, "26": {"Recommended For": "Medium-pressure hydraulics with low flexure/non-severe requiring the SAE 100R1 or EN853 1SN specification for dimensions and performance."}, "27": {"Customer Pack": "5600"}, "28": {"Weight (lbs.)": "0.14"}, "29": {"Packaging": "R"}} | 4657-08832 | gates/mm-cr1-1-wire-braid-hose-sae-100r1-en-853-1sn
57 | CR1 1-Wire Braid | 4657-000000-000010 | 3 | 6CR1 XREEL | HoseVariantProduct | 46578833 | 770075690542 | 6CR1XREEL | https://www.gates.com/us/en/search.p.4657-000000-000010.v.4657-08833.html | {"0": {"Continuous Operating Temperature Range": "-40\u00b0F to +212\u00b0F"}, "1": {"Minimum Bend Radius (in)": "5"}, "2": {"Minimum Bend Radius (mm)": "127"}, "3": {"Min. Burst Pressure (psi)": "2600"}, "4": {"Hose Inside Diameter (in).": "0.375"}, "5": {"Hose Inside Diameter (mm)": "9.5"}, "6": {"Hose Outside Diameter (in)": "0.66"}, "7": {"Hose Outside Diameter (mm)": "16.8"}, "8": {"Inside Diameter (in)": "0.375"}, "9": {"Inside Diameter (mm)": "9.5"}, "10": {"Temperature Range": "-40\u00b0F to +212\u00b0F (-40\u00b0C to +100\u00b0C)"}, "11": {"Working Pressure (psi)": "2600"}, "12": {"Length (m)": "117"}, "13": {"Outside Diameter (in)": "0.66"}, "14": {"Outside Diameter (mm)": "16.8"}, "15": {"Coupling Recommendation": "Pro Series Couplings; MegaCrimp\u00ae Couplings [G25 Series]"}, "16": {"Color": "Black"}, "17": {"Cover": "Modified SBR. Black"}, "18": {"Reinforcement": "1-braid, wire"}, "19": {"Tube": "Nitrile - Type C; Black; Hyd Fluids, Phosphate Esters, Water Glycol"}, "20": {"Construction: Cover": "Modified SBR"}, "21": {"Construction: Reinforcement": "1-braid, wire"}, "22": {"Construction: Tube": "Nitrile - Type C"}, "23": {"Standard Industry Specification": "EN 853 1SN, SAE 100R1"}, "24": {"Meets These Agency Specifications": "EN - European Norm, SAE - Society of Automotive Engineers"}, "25": {"Notes": "853 1SN. 100R1"}, "26": {"Recommended For": "Medium-pressure hydraulics with low flexure/non-severe requiring the SAE 100R1 or EN853 1SN specification for dimensions and performance."}, "27": {"Customer Pack": "385"}, "28": {"Weight (lbs.)": "0.23"}, "29": {"Packaging": "E"}} | 4657-08833 | gates/mm-cr1-1-wire-braid-hose-sae-100r1-en-853-1sn
57 | CR1 1-Wire Braid | 4657-000000-000010 | 4 | 6CR1 XBALE | HoseVariantProduct | 46578834 | 770075690559 | 6CR1XBALE | https://www.gates.com/us/en/search.p.4657-000000-000010.v.4657-08834.html | {"0": {"Continuous Operating Temperature Range": "-40\u00b0F to +212\u00b0F"}, "1": {"Minimum Bend Radius (in)": "5"}, "2": {"Minimum Bend Radius (mm)": "127"}, "3": {"Min. Burst Pressure (psi)": "2600"}, "4": {"Hose Inside Diameter (in).": "0.375"}, "5": {"Hose Inside Diameter (mm)": "9.5"}, "6": {"Hose Outside Diameter (in)": "0.66"}, "7": {"Hose Outside Diameter (mm)": "16.8"}, "8": {"Inside Diameter (in)": "0.375"}, "9": {"Inside Diameter (mm)": "9.5"}, "10": {"Temperature Range": "-40\u00b0F to +212\u00b0F (-40\u00b0C to +100\u00b0C)"}, "11": {"Working Pressure (psi)": "2600"}, "12": {"Length (m)": "1158"}, "13": {"Outside Diameter (in)": "0.66"}, "14": {"Outside Diameter (mm)": "16.8"}, "15": {"Coupling Recommendation": "Pro Series Couplings; MegaCrimp\u00ae Couplings [G25 Series]"}, "16": {"Color": "Black"}, "17": {"Cover": "Modified SBR. Black"}, "18": {"Reinforcement": "1-braid, wire"}, "19": {"Tube": "Nitrile - Type C; Black; Hyd Fluids, Phosphate Esters, Water Glycol"}, "20": {"Construction: Cover": "Modified SBR"}, "21": {"Construction: Reinforcement": "1-braid, wire"}, "22": {"Construction: Tube": "Nitrile - Type C"}, "23": {"Standard Industry Specification": "EN 853 1SN, SAE 100R1"}, "24": {"Meets These Agency Specifications": "EN - European Norm, SAE - Society of Automotive Engineers"}, "25": {"Notes": "853 1SN. 100R1"}, "26": {"Recommended For": "Medium-pressure hydraulics with low flexure/non-severe requiring the SAE 100R1 or EN853 1SN specification for dimensions and performance."}, "27": {"Customer Pack": "3800"}, "28": {"Weight (lbs.)": "0.23"}, "29": {"Packaging": "R"}} | 4657-08834 | gates/mm-cr1-1-wire-braid-hose-sae-100r1-en-853-1sn
57 | CR1 1-Wire Braid | 4657-000000-000010 | 5 | 8CR1 XREEL | HoseVariantProduct | 46578835 | 770075690566 | 8CR1XREEL | https://www.gates.com/us/en/search.p.4657-000000-000010.v.4657-08835.html | {"0": {"Continuous Operating Temperature Range": "-40\u00b0F to +212\u00b0F"}, "1": {"Minimum Bend Radius (in)": "7"}, "2": {"Minimum Bend Radius (mm)": "177.8"}, "3": {"Min. Burst Pressure (psi)": "2325"}, "4": {"Hose Inside Diameter (in).": "0.5"}, "5": {"Hose Inside Diameter (mm)": "12.7"}, "6": {"Hose Outside Diameter (in)": "0.78"}, "7": {"Hose Outside Diameter (mm)": "19.8"}, "8": {"Inside Diameter (in)": "0.5"}, "9": {"Inside Diameter (mm)": "12.7"}, "10": {"Temperature Range": "-40\u00b0F to +212\u00b0F (-40\u00b0C to +100\u00b0C)"}, "11": {"Working Pressure (psi)": "2325"}, "12": {"Length (m)": "101"}, "13": {"Outside Diameter (in)": "0.78"}, "14": {"Outside Diameter (mm)": "19.8"}, "15": {"Coupling Recommendation": "Pro Series Couplings; MegaCrimp\u00ae Couplings [G25 Series]"}, "16": {"Color": "Black"}, "17": {"Cover": "Modified SBR. Black"}, "18": {"Reinforcement": "1-braid, wire"}, "19": {"Tube": "Nitrile - Type C; Black; Hyd Fluids, Phosphate Esters, Water Glycol"}, "20": {"Construction: Cover": "Modified SBR"}, "21": {"Construction: Reinforcement": "1-braid, wire"}, "22": {"Construction: Tube": "Nitrile - Type C"}, "23": {"Standard Industry Specification": "EN 853 1SN, SAE 100R1"}, "24": {"Meets These Agency Specifications": "EN - European Norm, SAE - Society of Automotive Engineers"}, "25": {"Notes": "853 1SN. 100R1"}, "26": {"Recommended For": "Medium-pressure hydraulics with low flexure/non-severe requiring the SAE 100R1 or EN853 1SN specification for dimensions and performance."}, "27": {"Customer Pack": "330"}, "28": {"Weight (lbs.)": "0.26"}, "29": {"Packaging": "F"}} | 4657-08835 | gates/mm-cr1-1-wire-braid-hose-sae-100r1-en-853-1sn
57 | CR1 1-Wire Braid | 4657-000000-000010 | 6 | 8CR1 XBALE | HoseVariantProduct | 46578836 | 770075690689 | 8CR1XBALE | https://www.gates.com/us/en/search.p.4657-000000-000010.v.4657-08836.html | {"0": {"Continuous Operating Temperature Range": "-40\u00b0F to +212\u00b0F"}, "1": {"Minimum Bend Radius (in)": "7"}, "2": {"Minimum Bend Radius (mm)": "177.8"}, "3": {"Min. Burst Pressure (psi)": "2325"}, "4": {"Hose Inside Diameter (in).": "0.5"}, "5": {"Hose Inside Diameter (mm)": "12.7"}, "6": {"Hose Outside Diameter (in)": "0.78"}, "7": {"Hose Outside Diameter (mm)": "19.8"}, "8": {"Inside Diameter (in)": "0.5"}, "9": {"Inside Diameter (mm)": "12.7"}, "10": {"Temperature Range": "-40\u00b0F to +212\u00b0F (-40\u00b0C to +100\u00b0C)"}, "11": {"Working Pressure (psi)": "2325"}, "12": {"Length (m)": "853"}, "13": {"Outside Diameter (in)": "0.78"}, "14": {"Outside Diameter (mm)": "19.8"}, "15": {"Coupling Recommendation": "Pro Series Couplings; MegaCrimp\u00ae Couplings [G25 Series]"}, "16": {"Color": "Black"}, "17": {"Cover": "Modified SBR. Black"}, "18": {"Reinforcement": "1-braid, wire"}, "19": {"Tube": "Nitrile - Type C; Black; Hyd Fluids, Phosphate Esters, Water Glycol"}, "20": {"Construction: Cover": "Modified SBR"}, "21": {"Construction: Reinforcement": "1-braid, wire"}, "22": {"Construction: Tube": "Nitrile - Type C"}, "23": {"Standard Industry Specification": "EN 853 1SN, SAE 100R1"}, "24": {"Meets These Agency Specifications": "EN - European Norm, SAE - Society of Automotive Engineers"}, "25": {"Notes": "853 1SN. 100R1"}, "26": {"Recommended For": "Medium-pressure hydraulics with low flexure/non-severe requiring the SAE 100R1 or EN853 1SN specification for dimensions and performance."}, "27": {"Customer Pack": "2800"}, "28": {"Weight (lbs.)": "0.26"}, "29": {"Packaging": "R"}} | 4657-08836 | gates/mm-cr1-1-wire-braid-hose-sae-100r1-en-853-1sn
57 | CR1 1-Wire Braid | 4657-000000-000010 | 7 | 10CR1 XREEL | HoseVariantProduct | 46578837 | 770075690573 | 10CR1XREEL | https://www.gates.com/us/en/search.p.4657-000000-000010.v.4657-08837.html | {"0": {"Continuous Operating Temperature Range": "-40\u00b0F to +212\u00b0F"}, "1": {"Minimum Bend Radius (in)": "8"}, "2": {"Minimum Bend Radius (mm)": "203.2"}, "3": {"Min. Burst Pressure (psi)": "1900"}, "4": {"Hose Inside Diameter (in).": "0.625"}, "5": {"Hose Inside Diameter (mm)": "15.9"}, "6": {"Hose Outside Diameter (in)": "0.91"}, "7": {"Hose Outside Diameter (mm)": "23.1"}, "8": {"Inside Diameter (in)": "0.625"}, "9": {"Inside Diameter (mm)": "15.9"}, "10": {"Temperature Range": "-40\u00b0F to +212\u00b0F (-40\u00b0C to +100\u00b0C)"}, "11": {"Working Pressure (psi)": "1900"}, "12": {"Length (m)": "67"}, "13": {"Outside Diameter (in)": "0.91"}, "14": {"Outside Diameter (mm)": "23.1"}, "15": {"Coupling Recommendation": "Pro Series Couplings; MegaCrimp\u00ae Couplings [G25 Series]"}, "16": {"Color": "Black"}, "17": {"Cover": "Modified SBR. Black"}, "18": {"Reinforcement": "1-braid, wire"}, "19": {"Tube": "Nitrile - Type C; Black; Hyd Fluids, Phosphate Esters, Water Glycol"}, "20": {"Construction: Cover": "Modified SBR"}, "21": {"Construction: Reinforcement": "1-braid, wire"}, "22": {"Construction: Tube": "Nitrile - Type C"}, "23": {"Standard Industry Specification": "EN 853 1SN, SAE 100R1"}, "24": {"Meets These Agency Specifications": "EN - European Norm, SAE - Society of Automotive Engineers"}, "25": {"Notes": "853 1SN. 100R1"}, "26": {"Recommended For": "Medium-pressure hydraulics with low flexure/non-severe requiring the SAE 100R1 or EN853 1SN specification for dimensions and performance."}, "27": {"Customer Pack": "220"}, "28": {"Weight (lbs.)": "0.29"}, "29": {"Packaging": "F"}} | 4657-08837 | gates/mm-cr1-1-wire-braid-hose-sae-100r1-en-853-1sn
57 | CR1 1-Wire Braid | 4657-000000-000010 | 8 | 10CR1 XBALE | HoseVariantProduct | 46578838 | 770075690580 | 10CR1XBALE | https://www.gates.com/us/en/search.p.4657-000000-000010.v.4657-08838.html | {"0": {"Continuous Operating Temperature Range": "-40\u00b0F to +212\u00b0F"}, "1": {"Minimum Bend Radius (in)": "8"}, "2": {"Minimum Bend Radius (mm)": "203.2"}, "3": {"Min. Burst Pressure (psi)": "1900"}, "4": {"Hose Inside Diameter (in).": "0.625"}, "5": {"Hose Inside Diameter (mm)": "15.9"}, "6": {"Hose Outside Diameter (in)": "0.91"}, "7": {"Hose Outside Diameter (mm)": "23.1"}, "8": {"Inside Diameter (in)": "0.625"}, "9": {"Inside Diameter (mm)": "15.9"}, "10": {"Temperature Range": "-40\u00b0F to +212\u00b0F (-40\u00b0C to +100\u00b0C)"}, "11": {"Working Pressure (psi)": "1900"}, "12": {"Length (m)": "472"}, "13": {"Outside Diameter (in)": "0.91"}, "14": {"Outside Diameter (mm)": "23.1"}, "15": {"Coupling Recommendation": "Pro Series Couplings; MegaCrimp\u00ae Couplings [G25 Series]"}, "16": {"Color": "Black"}, "17": {"Cover": "Modified SBR. Black"}, "18": {"Reinforcement": "1-braid, wire"}, "19": {"Tube": "Nitrile - Type C; Black; Hyd Fluids, Phosphate Esters, Water Glycol"}, "20": {"Construction: Cover": "Modified SBR"}, "21": {"Construction: Reinforcement": "1-braid, wire"}, "22": {"Construction: Tube": "Nitrile - Type C"}, "23": {"Standard Industry Specification": "EN 853 1SN, SAE 100R1"}, "24": {"Meets These Agency Specifications": "EN - European Norm, SAE - Society of Automotive Engineers"}, "25": {"Notes": "853 1SN. 100R1"}, "26": {"Recommended For": "Medium-pressure hydraulics with low flexure/non-severe requiring the SAE 100R1 or EN853 1SN specification for dimensions and performance."}, "27": {"Customer Pack": "1550"}, "28": {"Weight (lbs.)": "0.29"}, "29": {"Packaging": "R"}} | 4657-08838 | gates/mm-cr1-1-wire-braid-hose-sae-100r1-en-853-1sn
57 | CR1 1-Wire Braid | 4657-000000-000010 | 9 | 12CR1 XREEL | HoseVariantProduct | 46578839 | 770075690597 | 12CR1XREEL | https://www.gates.com/us/en/search.p.4657-000000-000010.v.4657-08839.html | {"0": {"Continuous Operating Temperature Range": "-40\u00b0F to +212\u00b0F"}, "1": {"Minimum Bend Radius (in)": "9.5"}, "2": {"Minimum Bend Radius (mm)": "241.3"}, "3": {"Min. Burst Pressure (psi)": "1525"}, "4": {"Hose Inside Diameter (in).": "0.75"}, "5": {"Hose Inside Diameter (mm)": "19.1"}, "6": {"Hose Outside Diameter (in)": "1.07"}, "7": {"Hose Outside Diameter (mm)": "27.2"}, "8": {"Inside Diameter (in)": "0.75"}, "9": {"Inside Diameter (mm)": "19.1"}, "10": {"Temperature Range": "-40\u00b0F to +212\u00b0F (-40\u00b0C to +100\u00b0C)"}, "11": {"Working Pressure (psi)": "1525"}, "12": {"Length (m)": "67"}, "13": {"Outside Diameter (in)": "1.07"}, "14": {"Outside Diameter (mm)": "27.2"}, "15": {"Coupling Recommendation": "Pro Series Couplings; MegaCrimp\u00ae Couplings [G25 Series]"}, "16": {"Color": "Black"}, "17": {"Cover": "Modified SBR. Black"}, "18": {"Reinforcement": "1-braid, wire"}, "19": {"Tube": "Nitrile - Type C; Black; Hyd Fluids, Phosphate Esters, Water Glycol"}, "20": {"Construction: Cover": "Modified SBR"}, "21": {"Construction: Reinforcement": "1-braid, wire"}, "22": {"Construction: Tube": "Nitrile - Type C"}, "23": {"Standard Industry Specification": "EN 853 1SN, SAE 100R1"}, "24": {"Meets These Agency Specifications": "EN - European Norm, SAE - Society of Automotive Engineers"}, "25": {"Notes": "853 1SN. 100R1"}, "26": {"Recommended For": "Medium-pressure hydraulics with low flexure/non-severe requiring the SAE 100R1 or EN853 1SN specification for dimensions and performance."}, "27": {"Customer Pack": "220"}, "28": {"Weight (lbs.)": "0.37"}, "29": {"Packaging": "F"}} | 4657-08839 | gates/mm-cr1-1-wire-braid-hose-sae-100r1-en-853-1sn
57 | CR1 1-Wire Braid | 4657-000000-000010 | 10 | 12CR1 XBALE | HoseVariantProduct | 46578840 | 770075691754 | 12CR1XBALE | https://www.gates.com/us/en/search.p.4657-000000-000010.v.4657-08840.html | {"0": {"Continuous Operating Temperature Range": "-40\u00b0F to +212\u00b0F"}, "1": {"Minimum Bend Radius (in)": "9.5"}, "2": {"Minimum Bend Radius (mm)": "241.3"}, "3": {"Min. Burst Pressure (psi)": "1525"}, "4": {"Hose Inside Diameter (in).": "0.75"}, "5": {"Hose Inside Diameter (mm)": "19.1"}, "6": {"Hose Outside Diameter (in)": "1.07"}, "7": {"Hose Outside Diameter (mm)": "27.2"}, "8": {"Inside Diameter (in)": "0.75"}, "9": {"Inside Diameter (mm)": "19.1"}, "10": {"Temperature Range": "-40\u00b0F to +212\u00b0F (-40\u00b0C to +100\u00b0C)"}, "11": {"Working Pressure (psi)": "1525"}, "12": {"Length (m)": "427"}, "13": {"Outside Diameter (in)": "1.07"}, "14": {"Outside Diameter (mm)": "27.2"}, "15": {"Coupling Recommendation": "Pro Series Couplings; MegaCrimp\u00ae Couplings [G25 Series]"}, "16": {"Color": "Black"}, "17": {"Cover": "Modified SBR. Black"}, "18": {"Reinforcement": "1-braid, wire"}, "19": {"Tube": "Nitrile - Type C; Black; Hyd Fluids, Phosphate Esters, Water Glycol"}, "20": {"Construction: Cover": "Modified SBR"}, "21": {"Construction: Reinforcement": "1-braid, wire"}, "22": {"Construction: Tube": "Nitrile - Type C"}, "23": {"Standard Industry Specification": "EN 853 1SN, SAE 100R1"}, "24": {"Meets These Agency Specifications": "EN - European Norm, SAE - Society of Automotive Engineers"}, "25": {"Notes": "853 1SN. 100R1"}, "26": {"Recommended For": "Medium-pressure hydraulics with low flexure/non-severe requiring the SAE 100R1 or EN853 1SN specification for dimensions and performance."}, "27": {"Customer Pack": "1400"}, "28": {"Weight (lbs.)": "0.37"}, "29": {"Packaging": "R"}} | 4657-08840 | gates/mm-cr1-1-wire-braid-hose-sae-100r1-en-853-1sn
57 | CR1 1-Wire Braid | 4657-000000-000010 | 11 | 16CR1 XREEL | HoseVariantProduct | 46578841 | 770075691761 | 16CR1XREEL | https://www.gates.com/us/en/search.p.4657-000000-000010.v.4657-08841.html | {"0": {"Continuous Operating Temperature Range": "-40\u00b0F to +212\u00b0F"}, "1": {"Minimum Bend Radius (in)": "11.8"}, "2": {"Minimum Bend Radius (mm)": "299.7"}, "3": {"Min. Burst Pressure (psi)": "1250"}, "4": {"Hose Inside Diameter (in).": "1"}, "5": {"Hose Inside Diameter (mm)": "25.4"}, "6": {"Hose Outside Diameter (in)": "1.38"}, "7": {"Hose Outside Diameter (mm)": "35.1"}, "8": {"Inside Diameter (in)": "1"}, "9": {"Inside Diameter (mm)": "25.4"}, "10": {"Temperature Range": "-40\u00b0F to +212\u00b0F (-40\u00b0C to +100\u00b0C)"}, "11": {"Working Pressure (psi)": "1250"}, "12": {"Length (m)": "50"}, "13": {"Outside Diameter (in)": "1.38"}, "14": {"Outside Diameter (mm)": "35.1"}, "15": {"Coupling Recommendation": "Pro Series Couplings; MegaCrimp\u00ae Couplings [G25 Series]"}, "16": {"Color": "Black"}, "17": {"Cover": "Modified SBR. Black"}, "18": {"Reinforcement": "1-braid, wire"}, "19": {"Tube": "Nitrile - Type C; Black; Hyd Fluids, Phosphate Esters, Water Glycol"}, "20": {"Construction: Cover": "Modified SBR"}, "21": {"Construction: Reinforcement": "1-braid, wire"}, "22": {"Construction: Tube": "Nitrile - Type C"}, "23": {"Standard Industry Specification": "EN 853 1SN, SAE 100R1"}, "24": {"Meets These Agency Specifications": "EN - European Norm, SAE - Society of Automotive Engineers"}, "25": {"Notes": "853 1SN. 100R1"}, "26": {"Recommended For": "Medium-pressure hydraulics with low flexure/non-severe requiring the SAE 100R1 or EN853 1SN specification for dimensions and performance."}, "27": {"Customer Pack": "165"}, "28": {"Weight (lbs.)": "0.55"}, "29": {"Packaging": "F"}} | 4657-08841 | gates/mm-cr1-1-wire-braid-hose-sae-100r1-en-853-1sn
57 | CR1 1-Wire Braid | 4657-000000-000010 | 12 | 16CR1 XBALE | HoseVariantProduct | 46578842 | 770075690696 | 16CR1XBALE | https://www.gates.com/us/en/search.p.4657-000000-000010.v.4657-08842.html | {"0": {"Continuous Operating Temperature Range": "-40\u00b0F to +212\u00b0F"}, "1": {"Minimum Bend Radius (in)": "11.8"}, "2": {"Minimum Bend Radius (mm)": "299.7"}, "3": {"Min. Burst Pressure (psi)": "1250"}, "4": {"Hose Inside Diameter (in).": "1"}, "5": {"Hose Inside Diameter (mm)": "25.4"}, "6": {"Hose Outside Diameter (in)": "1.38"}, "7": {"Hose Outside Diameter (mm)": "35.1"}, "8": {"Inside Diameter (in)": "1"}, "9": {"Inside Diameter (mm)": "25.4"}, "10": {"Temperature Range": "-40\u00b0F to +212\u00b0F (-40\u00b0C to +100\u00b0C)"}, "11": {"Working Pressure (psi)": "1250"}, "12": {"Length (m)": "213"}, "13": {"Outside Diameter (in)": "1.38"}, "14": {"Outside Diameter (mm)": "35.1"}, "15": {"Coupling Recommendation": "Pro Series Couplings; MegaCrimp\u00ae Couplings [G25 Series]"}, "16": {"Color": "Black"}, "17": {"Cover": "Modified SBR. Black"}, "18": {"Reinforcement": "1-braid, wire"}, "19": {"Tube": "Nitrile - Type C; Black; Hyd Fluids, Phosphate Esters, Water Glycol"}, "20": {"Construction: Cover": "Modified SBR"}, "21": {"Construction: Reinforcement": "1-braid, wire"}, "22": {"Construction: Tube": "Nitrile - Type C"}, "23": {"Standard Industry Specification": "EN 853 1SN, SAE 100R1"}, "24": {"Meets These Agency Specifications": "EN - European Norm, SAE - Society of Automotive Engineers"}, "25": {"Notes": "853 1SN. 100R1"}, "26": {"Recommended For": "Medium-pressure hydraulics with low flexure/non-severe requiring the SAE 100R1 or EN853 1SN specification for dimensions and performance."}, "27": {"Customer Pack": "700"}, "28": {"Weight (lbs.)": "0.55"}, "29": {"Packaging": "R"}} | 4657-08842 | gates/mm-cr1-1-wire-braid-hose-sae-100r1-en-853-1sn
58 | CR2 2-Wire Braid | 4657-000000-000009 | 1 | 4CR2 XREEL | HoseVariantProduct | 46578843 | 770075691778 | 4CR2XREEL | https://www.gates.com/us/en/search.p.4657-000000-000009.v.4657-08843.html | {"0": {"Continuous Operating Temperature Range": "-40\u00b0F to +212\u00b0F"}, "1": {"Minimum Bend Radius (in)": "4"}, "2": {"Minimum Bend Radius (mm)": "101.6"}, "3": {"Min. Burst Pressure (psi)": "5800"}, "4": {"Hose Inside Diameter (in).": "0.25"}, "5": {"Hose Inside Diameter (mm)": "6.4"}, "6": {"Hose Outside Diameter (in)": "0.57"}, "7": {"Hose Outside Diameter (mm)": "14.5"}, "8": {"Inside Diameter (in)": "0.25"}, "9": {"Inside Diameter (mm)": "6.4"}, "10": {"Temperature Range": "-40\u00b0F to +212\u00b0F (-40\u00b0C to +100\u00b0C)"}, "11": {"Working Pressure (psi)": "5800"}, "12": {"Length (m)": "168"}, "13": {"Outside Diameter (in)": "0.57"}, "14": {"Outside Diameter (mm)": "14.5"}, "15": {"Coupling Recommendation": "Pro Series Couplings; MegaCrimp\u00ae Couplings [G25 Series]"}, "16": {"Color": "Black"}, "17": {"Cover": "Modified SBR. Black"}, "18": {"Reinforcement": "2-braid, wire"}, "19": {"Tube": "Nitrile - Type C; Black; Hyd Fluids, Phosphate Esters, Water Glycol"}, "20": {"Construction: Cover": "Modified SBR"}, "21": {"Construction: Reinforcement": "2-braid, wire"}, "22": {"Construction: Tube": "Nitrile - Type C"}, "23": {"Standard Industry Specification": "EN 853 2SN, SAE 100R2"}, "24": {"Meets These Agency Specifications": "EN - European Norm, SAE - Society of Automotive Engineers"}, "25": {"Notes": "853 2SN. 100R2"}, "26": {"Recommended For": "High-pressure hydraulics with low flexure/non-severe applications requiring the SAE 100R2 or EN853 2SN specification for dimensions and performance."}, "27": {"Customer Pack": "550"}, "28": {"Weight (lbs.)": "0.22"}, "29": {"Packaging": "E"}} | 4657-08843 | gates/mm-cr2-2-wire-braid-hose-sae-100r2-en-853-2sn
58 | CR2 2-Wire Braid | 4657-000000-000009 | 2 | 4CR2 XBALE | HoseVariantProduct | 46578844 | 770075691785 | 4CR2XBALE | https://www.gates.com/us/en/search.p.4657-000000-000009.v.4657-08844.html | {"0": {"Continuous Operating Temperature Range": "-40\u00b0F to +212\u00b0F"}, "1": {"Minimum Bend Radius (in)": "4"}, "2": {"Minimum Bend Radius (mm)": "101.6"}, "3": {"Min. Burst Pressure (psi)": "5800"}, "4": {"Hose Inside Diameter (in).": "0.25"}, "5": {"Hose Inside Diameter (mm)": "6.4"}, "6": {"Hose Outside Diameter (in)": "0.57"}, "7": {"Hose Outside Diameter (mm)": "14.5"}, "8": {"Inside Diameter (in)": "0.25"}, "9": {"Inside Diameter (mm)": "6.4"}, "10": {"Temperature Range": "-40\u00b0F to +212\u00b0F (-40\u00b0C to +100\u00b0C)"}, "11": {"Working Pressure (psi)": "5800"}, "12": {"Length (m)": "1219"}, "13": {"Outside Diameter (in)": "0.57"}, "14": {"Outside Diameter (mm)": "14.5"}, "15": {"Coupling Recommendation": "Pro Series Couplings; MegaCrimp\u00ae Couplings [G25 Series]"}, "16": {"Color": "Black"}, "17": {"Cover": "Modified SBR. Black"}, "18": {"Reinforcement": "2-braid, wire"}, "19": {"Tube": "Nitrile - Type C; Black; Hyd Fluids, Phosphate Esters, Water Glycol"}, "20": {"Construction: Cover": "Modified SBR"}, "21": {"Construction: Reinforcement": "2-braid, wire"}, "22": {"Construction: Tube": "Nitrile - Type C"}, "23": {"Standard Industry Specification": "EN 853 2SN, SAE 100R2"}, "24": {"Meets These Agency Specifications": "EN - European Norm, SAE - Society of Automotive Engineers"}, "25": {"Notes": "853 2SN. 100R2"}, "26": {"Recommended For": "High-pressure hydraulics with low flexure/non-severe applications requiring the SAE 100R2 or EN853 2SN specification for dimensions and performance."}, "27": {"Customer Pack": "4000"}, "28": {"Weight (lbs.)": "0.22"}, "29": {"Packaging": "R"}} | 4657-08844 | gates/mm-cr2-2-wire-braid-hose-sae-100r2-en-853-2sn
58 | CR2 2-Wire Braid | 4657-000000-000009 | 3 | 6CR2 XREEL | HoseVariantProduct | 46578845 | 770075691792 | 6CR2XREEL | https://www.gates.com/us/en/search.p.4657-000000-000009.v.4657-08845.html | {"0": {"Continuous Operating Temperature Range": "-40\u00b0F to +212\u00b0F"}, "1": {"Minimum Bend Radius (in)": "5"}, "2": {"Minimum Bend Radius (mm)": "127"}, "3": {"Min. Burst Pressure (psi)": "4800"}, "4": {"Hose Inside Diameter (in).": "0.375"}, "5": {"Hose Inside Diameter (mm)": "9.5"}, "6": {"Hose Outside Diameter (in)": "0.73"}, "7": {"Hose Outside Diameter (mm)": "18.5"}, "8": {"Inside Diameter (in)": "0.375"}, "9": {"Inside Diameter (mm)": "9.5"}, "10": {"Temperature Range": "-40\u00b0F to +212\u00b0F (-40\u00b0C to +100\u00b0C)"}, "11": {"Working Pressure (psi)": "4800"}, "12": {"Length (m)": "122"}, "13": {"Outside Diameter (in)": "0.73"}, "14": {"Outside Diameter (mm)": "18.5"}, "15": {"Coupling Recommendation": "Pro Series Couplings; MegaCrimp\u00ae Couplings [G25 Series]"}, "16": {"Color": "Black"}, "17": {"Cover": "Modified SBR. Black"}, "18": {"Reinforcement": "2-braid, wire"}, "19": {"Tube": "Nitrile - Type C; Black; Hyd Fluids, Phosphate Esters, Water Glycol"}, "20": {"Construction: Cover": "Modified SBR"}, "21": {"Construction: Reinforcement": "2-braid, wire"}, "22": {"Construction: Tube": "Nitrile - Type C"}, "23": {"Standard Industry Specification": "EN 853 2SN, SAE 100R2"}, "24": {"Meets These Agency Specifications": "EN - European Norm, SAE - Society of Automotive Engineers"}, "25": {"Notes": "853 2SN. 100R2"}, "26": {"Recommended For": "High-pressure hydraulics with low flexure/non-severe applications requiring the SAE 100R2 or EN853 2SN specification for dimensions and performance."}, "27": {"Customer Pack": "400"}, "28": {"Weight (lbs.)": "0.38"}, "29": {"Packaging": "E"}} | 4657-08845 | gates/mm-cr2-2-wire-braid-hose-sae-100r2-en-853-2sn
58 | CR2 2-Wire Braid | 4657-000000-000009 | 4 | 6CR2 XBALE | HoseVariantProduct | 46578846 | 770075691808 | 6CR2XBALE | https://www.gates.com/us/en/search.p.4657-000000-000009.v.4657-08846.html | {"0": {"Continuous Operating Temperature Range": "-40\u00b0F to +212\u00b0F"}, "1": {"Minimum Bend Radius (in)": "5"}, "2": {"Minimum Bend Radius (mm)": "127"}, "3": {"Min. Burst Pressure (psi)": "4800"}, "4": {"Hose Inside Diameter (in).": "0.375"}, "5": {"Hose Inside Diameter (mm)": "9.5"}, "6": {"Hose Outside Diameter (in)": "0.73"}, "7": {"Hose Outside Diameter (mm)": "18.5"}, "8": {"Inside Diameter (in)": "0.375"}, "9": {"Inside Diameter (mm)": "9.5"}, "10": {"Temperature Range": "-40\u00b0F to +212\u00b0F (-40\u00b0C to +100\u00b0C)"}, "11": {"Working Pressure (psi)": "4800"}, "12": {"Length (m)": "914"}, "13": {"Outside Diameter (in)": "0.73"}, "14": {"Outside Diameter (mm)": "18.5"}, "15": {"Coupling Recommendation": "Pro Series Couplings; MegaCrimp\u00ae Couplings [G25 Series]"}, "16": {"Color": "Black"}, "17": {"Cover": "Modified SBR. Black"}, "18": {"Reinforcement": "2-braid, wire"}, "19": {"Tube": "Nitrile - Type C; Black; Hyd Fluids, Phosphate Esters, Water Glycol"}, "20": {"Construction: Cover": "Modified SBR"}, "21": {"Construction: Reinforcement": "2-braid, wire"}, "22": {"Construction: Tube": "Nitrile - Type C"}, "23": {"Standard Industry Specification": "EN 853 2SN, SAE 100R2"}, "24": {"Meets These Agency Specifications": "EN - European Norm, SAE - Society of Automotive Engineers"}, "25": {"Notes": "853 2SN. 100R2"}, "26": {"Recommended For": "High-pressure hydraulics with low flexure/non-severe applications requiring the SAE 100R2 or EN853 2SN specification for dimensions and performance."}, "27": {"Customer Pack": "3000"}, "28": {"Weight (lbs.)": "0.38"}, "29": {"Packaging": "R"}} | 4657-08846 | gates/mm-cr2-2-wire-braid-hose-sae-100r2-en-853-2sn
58 | CR2 2-Wire Braid | 4657-000000-000009 | 5 | 8CR2 XREEL | HoseVariantProduct | 46578847 | 770075691815 | 8CR2XREEL | https://www.gates.com/us/en/search.p.4657-000000-000009.v.4657-08847.html | {"0": {"Continuous Operating Temperature Range": "-40\u00b0F to +212\u00b0F"}, "1": {"Minimum Bend Radius (in)": "7"}, "2": {"Minimum Bend Radius (mm)": "177.8"}, "3": {"Min. Burst Pressure (psi)": "4000"}, "4": {"Hose Inside Diameter (in).": "0.5"}, "5": {"Hose Inside Diameter (mm)": "12.7"}, "6": {"Hose Outside Diameter (in)": "0.85"}, "7": {"Hose Outside Diameter (mm)": "21.6"}, "8": {"Inside Diameter (in)": "0.5"}, "9": {"Inside Diameter (mm)": "12.7"}, "10": {"Temperature Range": "-40\u00b0F to +212\u00b0F (-40\u00b0C to +100\u00b0C)"}, "11": {"Working Pressure (psi)": "4000"}, "12": {"Length (m)": "101"}, "13": {"Outside Diameter (in)": "0.85"}, "14": {"Outside Diameter (mm)": "21.6"}, "15": {"Coupling Recommendation": "Pro Series Couplings; MegaCrimp\u00ae Couplings [G25 Series]"}, "16": {"Color": "Black"}, "17": {"Cover": "Modified SBR. Black"}, "18": {"Reinforcement": "2-braid, wire"}, "19": {"Tube": "Nitrile - Type C; Black; Hyd Fluids, Phosphate Esters, Water Glycol"}, "20": {"Construction: Cover": "Modified SBR"}, "21": {"Construction: Reinforcement": "2-braid, wire"}, "22": {"Construction: Tube": "Nitrile - Type C"}, "23": {"Standard Industry Specification": "EN 853 2SN, SAE 100R2"}, "24": {"Meets These Agency Specifications": "EN - European Norm, SAE - Society of Automotive Engineers"}, "25": {"Notes": "853 2SN. 100R2"}, "26": {"Recommended For": "High-pressure hydraulics with low flexure/non-severe applications requiring the SAE 100R2 or EN853 2SN specification for dimensions and performance."}, "27": {"Customer Pack": "330"}, "28": {"Weight (lbs.)": "0.35"}, "29": {"Packaging": "F"}} | 4657-08847 | gates/mm-cr2-2-wire-braid-hose-sae-100r2-en-853-2sn
58 | CR2 2-Wire Braid | 4657-000000-000009 | 6 | 8CR2 XBALE | HoseVariantProduct | 46578848 | 770075691822 | 8CR2XBALE | https://www.gates.com/us/en/search.p.4657-000000-000009.v.4657-08848.html | {"0": {"Continuous Operating Temperature Range": "-40\u00b0F to +212\u00b0F"}, "1": {"Minimum Bend Radius (in)": "7"}, "2": {"Minimum Bend Radius (mm)": "177.8"}, "3": {"Min. Burst Pressure (psi)": "4000"}, "4": {"Hose Inside Diameter (in).": "0.5"}, "5": {"Hose Inside Diameter (mm)": "12.7"}, "6": {"Hose Outside Diameter (in)": "0.85"}, "7": {"Hose Outside Diameter (mm)": "21.6"}, "8": {"Inside Diameter (in)": "0.5"}, "9": {"Inside Diameter (mm)": "12.7"}, "10": {"Temperature Range": "-40\u00b0F to +212\u00b0F (-40\u00b0C to +100\u00b0C)"}, "11": {"Working Pressure (psi)": "4000"}, "12": {"Length (m)": "686"}, "13": {"Outside Diameter (in)": "0.85"}, "14": {"Outside Diameter (mm)": "21.6"}, "15": {"Coupling Recommendation": "Pro Series Couplings; MegaCrimp\u00ae Couplings [G25 Series]"}, "16": {"Color": "Black"}, "17": {"Cover": "Modified SBR. Black"}, "18": {"Reinforcement": "2-braid, wire"}, "19": {"Tube": "Nitrile - Type C; Black; Hyd Fluids, Phosphate Esters, Water Glycol"}, "20": {"Construction: Cover": "Modified SBR"}, "21": {"Construction: Reinforcement": "2-braid, wire"}, "22": {"Construction: Tube": "Nitrile - Type C"}, "23": {"Standard Industry Specification": "EN 853 2SN, SAE 100R2"}, "24": {"Meets These Agency Specifications": "EN - European Norm, SAE - Society of Automotive Engineers"}, "25": {"Notes": "853 2SN. 100R2"}, "26": {"Recommended For": "High-pressure hydraulics with low flexure/non-severe applications requiring the SAE 100R2 or EN853 2SN specification for dimensions and performance."}, "27": {"Customer Pack": "2250"}, "28": {"Weight (lbs.)": "0.35"}, "29": {"Packaging": "R"}} | 4657-08848 | gates/mm-cr2-2-wire-braid-hose-sae-100r2-en-853-2sn
58 | CR2 2-Wire Braid | 4657-000000-000009 | 7 | 10CR2 XREEL | HoseVariantProduct | 46578849 | 770075690702 | 10CR2XREEL | https://www.gates.com/us/en/search.p.4657-000000-000009.v.4657-08849.html | {"0": {"Continuous Operating Temperature Range": "-40\u00b0F to +212\u00b0F"}, "1": {"Minimum Bend Radius (in)": "8"}, "2": {"Minimum Bend Radius (mm)": "203.2"}, "3": {"Min. Burst Pressure (psi)": "3625"}, "4": {"Hose Inside Diameter (in).": "0.625"}, "5": {"Hose Inside Diameter (mm)": "15.9"}, "6": {"Hose Outside Diameter (in)": "0.98"}, "7": {"Hose Outside Diameter (mm)": "24.9"}, "8": {"Inside Diameter (in)": "0.625"}, "9": {"Inside Diameter (mm)": "15.9"}, "10": {"Temperature Range": "-40\u00b0F to +212\u00b0F (-40\u00b0C to +100\u00b0C)"}, "11": {"Working Pressure (psi)": "3625"}, "12": {"Length (m)": "67"}, "13": {"Outside Diameter (in)": "0.98"}, "14": {"Outside Diameter (mm)": "24.9"}, "15": {"Coupling Recommendation": "Pro Series Couplings; MegaCrimp\u00ae Couplings [G25 Series]"}, "16": {"Color": "Black"}, "17": {"Cover": "Modified SBR. Black"}, "18": {"Reinforcement": "2-braid, wire"}, "19": {"Tube": "Nitrile - Type C; Black; Hyd Fluids, Phosphate Esters, Water Glycol"}, "20": {"Construction: Cover": "Modified SBR"}, "21": {"Construction: Reinforcement": "2-braid, wire"}, "22": {"Construction: Tube": "Nitrile - Type C"}, "23": {"Standard Industry Specification": "EN 853 2SN, SAE 100R2"}, "24": {"Meets These Agency Specifications": "EN - European Norm, SAE - Society of Automotive Engineers"}, "25": {"Notes": "853 2SN. 100R2"}, "26": {"Recommended For": "High-pressure hydraulics with low flexure/non-severe applications requiring the SAE 100R2 or EN853 2SN specification for dimensions and performance."}, "27": {"Customer Pack": "220"}, "28": {"Weight (lbs.)": "0.47"}, "29": {"Packaging": "F"}} | 4657-08849 | gates/mm-cr2-2-wire-braid-hose-sae-100r2-en-853-2sn
58 | CR2 2-Wire Braid | 4657-000000-000009 | 8 | 10CR2 XBALE | HoseVariantProduct | 46578850 | 770075690719 | 10CR2XBALE | https://www.gates.com/us/en/search.p.4657-000000-000009.v.4657-08850.html | {"0": {"Continuous Operating Temperature Range": "-40\u00b0F to +212\u00b0F"}, "1": {"Minimum Bend Radius (in)": "8"}, "2": {"Minimum Bend Radius (mm)": "203.2"}, "3": {"Min. Burst Pressure (psi)": "3625"}, "4": {"Hose Inside Diameter (in).": "0.625"}, "5": {"Hose Inside Diameter (mm)": "15.9"}, "6": {"Hose Outside Diameter (in)": "0.98"}, "7": {"Hose Outside Diameter (mm)": "24.9"}, "8": {"Inside Diameter (in)": "0.625"}, "9": {"Inside Diameter (mm)": "15.9"}, "10": {"Temperature Range": "-40\u00b0F to +212\u00b0F (-40\u00b0C to +100\u00b0C)"}, "11": {"Working Pressure (psi)": "3625"}, "12": {"Length (m)": "549"}, "13": {"Outside Diameter (in)": "0.98"}, "14": {"Outside Diameter (mm)": "24.9"}, "15": {"Coupling Recommendation": "Pro Series Couplings; MegaCrimp\u00ae Couplings [G25 Series]"}, "16": {"Color": "Black"}, "17": {"Cover": "Modified SBR. Black"}, "18": {"Reinforcement": "2-braid, wire"}, "19": {"Tube": "Nitrile - Type C; Black; Hyd Fluids, Phosphate Esters, Water Glycol"}, "20": {"Construction: Cover": "Modified SBR"}, "21": {"Construction: Reinforcement": "2-braid, wire"}, "22": {"Construction: Tube": "Nitrile - Type C"}, "23": {"Standard Industry Specification": "EN 853 2SN, SAE 100R2"}, "24": {"Meets These Agency Specifications": "EN - European Norm, SAE - Society of Automotive Engineers"}, "25": {"Notes": "853 2SN. 100R2"}, "26": {"Recommended For": "High-pressure hydraulics with low flexure/non-severe applications requiring the SAE 100R2 or EN853 2SN specification for dimensions and performance."}, "27": {"Customer Pack": "1800"}, "28": {"Weight (lbs.)": "0.47"}, "29": {"Packaging": "R"}} | 4657-08850 | gates/mm-cr2-2-wire-braid-hose-sae-100r2-en-853-2sn
58 | CR2 2-Wire Braid | 4657-000000-000009 | 9 | 12CR2 XREEL | HoseVariantProduct | 46578851 | 770075691839 | 12CR2XREEL | https://www.gates.com/us/en/search.p.4657-000000-000009.v.4657-08851.html | {"0": {"Continuous Operating Temperature Range": "-40\u00b0F to +212\u00b0F"}, "1": {"Minimum Bend Radius (in)": "9.5"}, "2": {"Minimum Bend Radius (mm)": "241.3"}, "3": {"Min. Burst Pressure (psi)": "3125"}, "4": {"Hose Inside Diameter (in).": "0.75"}, "5": {"Hose Inside Diameter (mm)": "19.1"}, "6": {"Hose Outside Diameter (in)": "1.14"}, "7": {"Hose Outside Diameter (mm)": "29"}, "8": {"Inside Diameter (in)": "0.75"}, "9": {"Inside Diameter (mm)": "19.1"}, "10": {"Temperature Range": "-40\u00b0F to +212\u00b0F (-40\u00b0C to +100\u00b0C)"}, "11": {"Working Pressure (psi)": "3125"}, "12": {"Length (m)": "67"}, "13": {"Outside Diameter (in)": "1.14"}, "14": {"Outside Diameter (mm)": "29"}, "15": {"Coupling Recommendation": "Pro Series Couplings; MegaCrimp\u00ae Couplings [G25 Series]"}, "16": {"Color": "Black"}, "17": {"Cover": "Modified SBR. Black"}, "18": {"Reinforcement": "2-braid, wire"}, "19": {"Tube": "Nitrile - Type C; Black; Hyd Fluids, Phosphate Esters, Water Glycol"}, "20": {"Construction: Cover": "Modified SBR"}, "21": {"Construction: Reinforcement": "2-braid, wire"}, "22": {"Construction: Tube": "Nitrile - Type C"}, "23": {"Standard Industry Specification": "EN 853 2SN, SAE 100R2"}, "24": {"Meets These Agency Specifications": "EN - European Norm, SAE - Society of Automotive Engineers"}, "25": {"Notes": "853 2SN. 100R2"}, "26": {"Recommended For": "High-pressure hydraulics with low flexure/non-severe applications requiring the SAE 100R2 or EN853 2SN specification for dimensions and performance."}, "27": {"Customer Pack": "220"}, "28": {"Weight (lbs.)": "0.58"}, "29": {"Packaging": "F"}} | 4657-08851 | gates/mm-cr2-2-wire-braid-hose-sae-100r2-en-853-2sn
58 | CR2 2-Wire Braid | 4657-000000-000009 | 10 | 12CR2 XBALE | HoseVariantProduct | 46578852 | 770075691846 | 12CR2XBALE | https://www.gates.com/us/en/search.p.4657-000000-000009.v.4657-08852.html | {"0": {"Continuous Operating Temperature Range": "-40\u00b0F to +212\u00b0F"}, "1": {"Minimum Bend Radius (in)": "9.5"}, "2": {"Minimum Bend Radius (mm)": "241.3"}, "3": {"Min. Burst Pressure (psi)": "3125"}, "4": {"Hose Inside Diameter (in).": "0.75"}, "5": {"Hose Inside Diameter (mm)": "19.1"}, "6": {"Hose Outside Diameter (in)": "1.14"}, "7": {"Hose Outside Diameter (mm)": "29"}, "8": {"Inside Diameter (in)": "0.75"}, "9": {"Inside Diameter (mm)": "19.1"}, "10": {"Temperature Range": "-40\u00b0F to +212\u00b0F (-40\u00b0C to +100\u00b0C)"}, "11": {"Working Pressure (psi)": "3125"}, "12": {"Length (m)": "381"}, "13": {"Outside Diameter (in)": "1.14"}, "14": {"Outside Diameter (mm)": "29"}, "15": {"Coupling Recommendation": "Pro Series Couplings; MegaCrimp\u00ae Couplings [G25 Series]"}, "16": {"Color": "Black"}, "17": {"Cover": "Modified SBR. Black"}, "18": {"Reinforcement": "2-braid, wire"}, "19": {"Tube": "Nitrile - Type C; Black; Hyd Fluids, Phosphate Esters, Water Glycol"}, "20": {"Construction: Cover": "Modified SBR"}, "21": {"Construction: Reinforcement": "2-braid, wire"}, "22": {"Construction: Tube": "Nitrile - Type C"}, "23": {"Standard Industry Specification": "EN 853 2SN, SAE 100R2"}, "24": {"Meets These Agency Specifications": "EN - European Norm, SAE - Society of Automotive Engineers"}, "25": {"Notes": "853 2SN. 100R2"}, "26": {"Recommended For": "High-pressure hydraulics with low flexure/non-severe applications requiring the SAE 100R2 or EN853 2SN specification for dimensions and performance."}, "27": {"Customer Pack": "1250"}, "28": {"Weight (lbs.)": "0.58"}, "29": {"Packaging": "R"}} | 4657-08852 | gates/mm-cr2-2-wire-braid-hose-sae-100r2-en-853-2sn
58 | CR2 2-Wire Braid | 4657-000000-000009 | 11 | 16CR2 XREEL | HoseVariantProduct | 46578853 | 770075691853 | 16CR2XREEL | https://www.gates.com/us/en/search.p.4657-000000-000009.v.4657-08853.html | {"0": {"Continuous Operating Temperature Range": "-40\u00b0F to +212\u00b0F"}, "1": {"Minimum Bend Radius (in)": "11.8"}, "2": {"Minimum Bend Radius (mm)": "299.7"}, "3": {"Min. Burst Pressure (psi)": "2400"}, "4": {"Hose Inside Diameter (in).": "1"}, "5": {"Hose Inside Diameter (mm)": "25.4"}, "6": {"Hose Outside Diameter (in)": "1.46"}, "7": {"Hose Outside Diameter (mm)": "37.1"}, "8": {"Inside Diameter (in)": "1"}, "9": {"Inside Diameter (mm)": "25.4"}, "10": {"Temperature Range": "-40\u00b0F to +212\u00b0F (-40\u00b0C to +100\u00b0C)"}, "11": {"Working Pressure (psi)": "2400"}, "12": {"Length (m)": "50"}, "13": {"Outside Diameter (in)": "1.46"}, "14": {"Outside Diameter (mm)": "37.1"}, "15": {"Coupling Recommendation": "Pro Series Couplings; MegaCrimp\u00ae Couplings [G25 Series]"}, "16": {"Color": "Black"}, "17": {"Cover": "Modified SBR. Black"}, "18": {"Reinforcement": "2-braid, wire"}, "19": {"Tube": "Nitrile - Type C; Black; Hyd Fluids, Phosphate Esters, Water Glycol"}, "20": {"Construction: Cover": "Modified SBR"}, "21": {"Construction: Reinforcement": "2-braid, wire"}, "22": {"Construction: Tube": "Nitrile - Type C"}, "23": {"Standard Industry Specification": "EN 853 2SN, SAE 100R2"}, "24": {"Meets These Agency Specifications": "EN - European Norm, SAE - Society of Automotive Engineers"}, "25": {"Notes": "853 2SN. 100R2"}, "26": {"Recommended For": "High-pressure hydraulics with low flexure/non-severe applications requiring the SAE 100R2 or EN853 2SN specification for dimensions and performance."}, "27": {"Customer Pack": "165"}, "28": {"Weight (lbs.)": "0.85"}, "29": {"Packaging": "F"}} | 4657-08853 | gates/mm-cr2-2-wire-braid-hose-sae-100r2-en-853-2sn
58 | CR2 2-Wire Braid | 4657-000000-000009 | 12 | 16CR2 XBALE | HoseVariantProduct | 46578854 | 770075691860 | 16CR2XBALE | https://www.gates.com/us/en/search.p.4657-000000-000009.v.4657-08854.html | {"0": {"Continuous Operating Temperature Range": "-40\u00b0F to +212\u00b0F"}, "1": {"Minimum Bend Radius (in)": "11.8"}, "2": {"Minimum Bend Radius (mm)": "299.7"}, "3": {"Min. Burst Pressure (psi)": "2400"}, "4": {"Hose Inside Diameter (in).": "1"}, "5": {"Hose Inside Diameter (mm)": "25.4"}, "6": {"Hose Outside Diameter (in)": "1.46"}, "7": {"Hose Outside Diameter (mm)": "37.1"}, "8": {"Inside Diameter (in)": "1"}, "9": {"Inside Diameter (mm)": "25.4"}, "10": {"Temperature Range": "-40\u00b0F to +212\u00b0F (-40\u00b0C to +100\u00b0C)"}, "11": {"Working Pressure (psi)": "2400"}, "12": {"Length (m)": "183"}, "13": {"Outside Diameter (in)": "1.46"}, "14": {"Outside Diameter (mm)": "37.1"}, "15": {"Coupling Recommendation": "Pro Series Couplings; MegaCrimp\u00ae Couplings [G25 Series]"}, "16": {"Color": "Black"}, "17": {"Cover": "Modified SBR. Black"}, "18": {"Reinforcement": "2-braid, wire"}, "19": {"Tube": "Nitrile - Type C; Black; Hyd Fluids, Phosphate Esters, Water Glycol"}, "20": {"Construction: Cover": "Modified SBR"}, "21": {"Construction: Reinforcement": "2-braid, wire"}, "22": {"Construction: Tube": "Nitrile - Type C"}, "23": {"Standard Industry Specification": "EN 853 2SN, SAE 100R2"}, "24": {"Meets These Agency Specifications": "EN - European Norm, SAE - Society of Automotive Engineers"}, "25": {"Notes": "853 2SN. 100R2"}, "26": {"Recommended For": "High-pressure hydraulics with low flexure/non-severe applications requiring the SAE 100R2 or EN853 2SN specification for dimensions and performance."}, "27": {"Customer Pack": "600"}, "28": {"Weight (lbs.)": "0.85"}, "29": {"Packaging": "R"}} | 4657-08854 | gates/mm-cr2-2-wire-braid-hose-sae-100r2-en-853-2sn
59 | Cam Gear Sprocket Tool | 7468-000000-000020 | 1 | 91008 | GatesVariantProduct | 74680028 | 072053538618 | 91008 SPROCKET TOOL | https://www.gates.com/us/en/search.p.7468-000000-000020.v.7468-00028.html | {"0": {"Notes": "Essential tool for many timing belt, pump adjustment and engine timing applications. Gear holding tool provides safe, effective means for holding gear while removing and reinstalling belt or sprockets without damaging gears, cams or valves. Many engine-timing procedures require camshaft to be held in position while gear or belt is removed from shaft to re-align cam timing position properly. Tool can also be used to turn gears during timing alignment."}, "1": {"Customer Pack": "1"}, "2": {"Weight (lbs.)": "2.16"}} | 7468-00028 | gates/mm-sprocket-tool
60 | Charter™ Air | 3215-000000-000000 | 1 | 27475 | HoseVariantProduct | 32158100 | 072053065626 | 27475 1/4 X25FT CHARTER | https://www.gates.com/us/en/search.p.3215-000000-000000.v.3215-08100.html | {"0": {"Coupling Thread Size": "1/4-18NPT"}, "1": {"Outside Diameter 1 (in)": ".546875"}, "2": {"Outside Diameter 1 (mm)": "14"}, "3": {"Centerline Length (ft)": "25"}, "4": {"Centerline Length (m)": "7.62"}, "5": {"Hose Inside Diameter (in).": "0.25"}, "6": {"Hose Inside Diameter (mm)": "6"}, "7": {"Temperature Range": "-40\u00b0F to +200\u00b0F (-40\u00b0C to +93\u00b0C)."}, "8": {"type": "Air Hose (Economy)"}, "9": {"Working Pressure (psi)": "200"}, "10": {"Customer Pack": "156"}, "11": {"Weight (lbs.)": "2.84"}} | 3215-08100 | gates/mm-charter-air-hose
60 | Charter™ Air | 3215-000000-000000 | 2 | 27476 | HoseVariantProduct | 32158101 | 072053065633 | 27476 1/4 X50FT CHARTER | https://www.gates.com/us/en/search.p.3215-000000-000000.v.3215-08101.html | {"0": {"Coupling Thread Size": "1/4-18NPT"}, "1": {"Outside Diameter 1 (in)": ".546875"}, "2": {"Outside Diameter 1 (mm)": "14"}, "3": {"Centerline Length (ft)": "50"}, "4": {"Centerline Length (m)": "15.24"}, "5": {"Hose Inside Diameter (in).": "0.25"}, "6": {"Hose Inside Diameter (mm)": "6"}, "7": {"Temperature Range": "-40\u00b0F to +200\u00b0F (-40\u00b0C to +93\u00b0C)."}, "8": {"type": "Air Hose (Economy)"}, "9": {"Working Pressure (psi)": "200"}, "10": {"Customer Pack": "74"}, "11": {"Weight (lbs.)": "5.68"}} | 3215-08101 | gates/mm-charter-air-hose
60 | Charter™ Air | 3215-000000-000000 | 3 | 28673 | HoseVariantProduct | 32158102 | 072053066012 | 28673 1/4 X300FT CHARTER | https://www.gates.com/us/en/search.p.3215-000000-000000.v.3215-08102.html | {"0": {"Outside Diameter 1 (in)": ".546875"}, "1": {"Outside Diameter 1 (mm)": "14"}, "2": {"Centerline Length (ft)": "300"}, "3": {"Centerline Length (m)": "91.44"}, "4": {"Hose Inside Diameter (in).": "0.25"}, "5": {"Hose Inside Diameter (mm)": "6"}, "6": {"Temperature Range": "-40\u00b0F to +200\u00b0F (-40\u00b0C to +93\u00b0C)."}, "7": {"type": "Air Hose (Economy)"}, "8": {"Working Pressure (psi)": "200"}, "9": {"Customer Pack": "1"}, "10": {"Weight (lbs.)": "34.05"}} | 3215-08102 | gates/mm-airhoseeconomyreel
60 | Charter™ Air | 3215-000000-000000 | 4 | 27478 | HoseVariantProduct | 32158103 | 072053065640 | 3/8X25F CHARTER | https://www.gates.com/us/en/search.p.3215-000000-000000.v.3215-08103.html | {"0": {"Coupling Thread Size": "1/4-18NPT"}, "1": {"Outside Diameter 1 (in)": ".734375"}, "2": {"Outside Diameter 1 (mm)": "19"}, "3": {"Centerline Length (ft)": "25"}, "4": {"Centerline Length (m)": "7.62"}, "5": {"Hose Inside Diameter (in).": "0.375"}, "6": {"Hose Inside Diameter (mm)": "10"}, "7": {"Temperature Range": "-40\u00b0F to +200\u00b0F (-40\u00b0C to +93\u00b0C)."}, "8": {"type": "Air Hose (Economy)"}, "9": {"Working Pressure (psi)": "200"}, "10": {"Customer Pack": "110"}, "11": {"Weight (lbs.)": "3.79"}} | 3215-08103 | gates/mm-charter-air-hose
60 | Charter™ Air | 3215-000000-000000 | 5 | 27479 | HoseVariantProduct | 32158104 | 072053065657 | 27479 3/8 X50FT CHARTER | https://www.gates.com/us/en/search.p.3215-000000-000000.v.3215-08104.html | {"0": {"Coupling Thread Size": "1/4-14NPT"}, "1": {"Outside Diameter 1 (in)": ".734375"}, "2": {"Outside Diameter 1 (mm)": "19"}, "3": {"Centerline Length (ft)": "50"}, "4": {"Centerline Length (m)": "15.24"}, "5": {"Hose Inside Diameter (in).": "0.375"}, "6": {"Hose Inside Diameter (mm)": "10"}, "7": {"Temperature Range": "-40\u00b0F to +200\u00b0F (-40\u00b0C to +93\u00b0C)."}, "8": {"type": "Air Hose (Economy)"}, "9": {"Working Pressure (psi)": "200"}, "10": {"Customer Pack": "67"}, "11": {"Weight (lbs.)": "7.57"}} | 3215-08104 | gates/mm-charter-air-hose
60 | Charter™ Air | 3215-000000-000000 | 6 | 28674 | HoseVariantProduct | 32158105 | 072053066029 | 28674 3/8 X300FT CHARTER | https://www.gates.com/us/en/search.p.3215-000000-000000.v.3215-08105.html | {"0": {"Outside Diameter 1 (in)": ".734375"}, "1": {"Outside Diameter 1 (mm)": "19"}, "2": {"Centerline Length (ft)": "300"}, "3": {"Centerline Length (m)": "91.44"}, "4": {"Hose Inside Diameter (in).": "0.375"}, "5": {"Hose Inside Diameter (mm)": "10"}, "6": {"Temperature Range": "-40\u00b0F to +200\u00b0F (-40\u00b0C to +93\u00b0C)."}, "7": {"type": "Air Hose (Economy)"}, "8": {"Working Pressure (psi)": "200"}, "9": {"Customer Pack": "1"}, "10": {"Weight (lbs.)": "45.43"}} | 3215-08105 | gates/mm-airhoseeconomyreel
61 | Chem Master™ Hydrocarbon Drain | 3624-000000-000000 | 1 | 3/4X500 CHEM HYDROCBN DRAIN300 | HoseVariantProduct | 36240144 | 770075503767 | 3/4X500 CHEM MASTER HYDROCARBON DRAIN 300 (BLUE) | https://www.gates.com/us/en/search.p.3624-000000-000000.v.3624-00144.html | {"0": {"Vacuum (In. Hg)": "30"}, "1": {"Continuous Operating Temperature Range": "-40\u00b0F to +300\u00b0F"}, "2": {"Minimum Bend Radius (in)": "6"}, "3": {"Minimum Bend Radius (mm)": "152"}, "4": {"Hose Inside Diameter (in).": "0.75"}, "5": {"Hose Inside Diameter (mm)": "19.1"}, "6": {"Hose Outside Diameter (in)": "1.13"}, "7": {"Hose Outside Diameter (mm)": "28.7"}, "8": {"Inside Diameter (in)": "0.75"}, "9": {"Inside Diameter (mm)": "19.1"}, "10": {"Temperature Range": "-40\u00b0F to +300\u00b0F (-40\u00b0C to +149\u00b0C)"}, "11": {"Working Pressure (psi)": "300"}, "12": {"Length (m)": "152.4"}, "13": {"Outside Diameter (in)": "1.13"}, "14": {"Outside Diameter (mm)": "19.1"}, "15": {"Coupling Recommendation": "MegaCrimp\u00ae Couplings [G25 Series]"}, "16": {"Color": "Blue"}, "17": {"Cover": "CPE - Type J."}, "18": {"Reinforcement": "Braided, steel wire"}, "19": {"Tube": "Nitrile - Type C. High oil resistance."}, "20": {"Construction: Cover": "CPE - Type J"}, "21": {"Construction: Design Factor": "10:1"}, "22": {"Construction: Reinforcement": "Braided, steel wire"}, "23": {"Construction: Tube": "Nitrile - Type C. Black. High oil resistance"}, "24": {"Standards: Cover": "ARPM Class B"}, "25": {"Standards: Tube": "ARPM Class A"}, "26": {"Recommended For": "Drainage of hot liquid residue produced by the cleaning of storage tanks and containment vessels. Drainage of residue produced during the refining of hydrocarbons."}, "27": {"Couplings Note": "Select Ind Hose Coupling Reference Sheet link below for additional information."}, "28": {"Customer Pack": "500"}, "29": {"Weight (lbs.)": "0.42"}} | 3624-00144 | gates/mm-chem-master-hydrocarbon-drain
61 | Chem Master™ Hydrocarbon Drain | 3624-000000-000000 | 2 | 1X500 CHEM HYDROCBN DRAIN300 | HoseVariantProduct | 36240146 |  | 1X500 CHEM MASTER HYDROCARBON DRAIN 300 BLUE | https://www.gates.com/us/en/search.p.3624-000000-000000.v.36240146.html | {"0": {"Vacuum (In. Hg)": "30"}, "1": {"Minimum Bend Radius (in)": "8"}, "2": {"Minimum Bend Radius (mm)": "203"}, "3": {"Inside Diameter (in)": "1"}, "4": {"Inside Diameter (mm)": "25.4"}, "5": {"Temperature Range": "-40\u00b0F to +300\u00b0F (-40\u00b0C to +149\u00b0C)"}, "6": {"Working Pressure (psi)": "300"}, "7": {"Length (m)": "152.4"}, "8": {"Outside Diameter (in)": "1.38"}, "9": {"Outside Diameter (mm)": "25.4"}, "10": {"Coupling Recommendation": "MegaCrimp\u00ae Couplings [G25 Series]"}, "11": {"Color": "Blue"}, "12": {"Cover": "CPE - Type J."}, "13": {"Reinforcement": "Braided, steel wire"}, "14": {"Tube": "Nitrile - Type C. High oil resistance."}, "15": {"Construction: Cover": "CPE - Type J"}, "16": {"Construction: Design Factor": "10:1"}, "17": {"Construction: Reinforcement": "Braided, steel wire"}, "18": {"Construction: Tube": "Nitrile - Type C. Black. High oil resistance"}, "19": {"Standards: Cover": "ARPM Class B"}, "20": {"Standards: Tube": "ARPM Class A"}, "21": {"Weight (lbs.)": ""}} | 36240146 | gates/mm-chem-master-hydrocarbon-drain
62 | Chem Master™ Plus XLPE | 4695-000000-000015 | 1 | 2X100 CHEM+ XLPE 200SD BLK | HoseVariantProduct | 46950001 | 072053650488 | 2X100 CHEM MASTER PLUS XLPE BLACK 200SD | https://www.gates.com/us/en/search.p.4695-000000-000015.v.4695-00001.html | {"0": {"Vacuum (In. Hg)": "30"}, "1": {"Continuous Operating Temperature Range": "-40\u00b0F to +250\u00b0F"}, "2": {"Minimum Bend Radius (in)": "9"}, "3": {"Minimum Bend Radius (mm)": "229"}, "4": {"Hose Inside Diameter (in).": "2"}, "5": {"Hose Inside Diameter (mm)": "50.8"}, "6": {"Hose Outside Diameter (in)": "2.54"}, "7": {"Hose Outside Diameter (mm)": "64.5"}, "8": {"Inside Diameter (in)": "2"}, "9": {"Inside Diameter (mm)": "50.8"}, "10": {"Temperature Range": "-40\u00b0F to +250\u00b0F (-40\u00b0C to +121\u00b0C)"}, "11": {"Working Pressure (psi)": "200"}, "12": {"Length (m)": "30.5"}, "13": {"Outside Diameter (in)": "2.54"}, "14": {"Outside Diameter (mm)": "50.8"}, "15": {"Coupling Recommendation": "7 Combination Nipple. 8 Tri-Lokt. 49 Industrial Quick-Connecting. 71 Permanent Swaged or Crimped. 73 Permanent Swaged or Crimped."}, "16": {"Color": "Black"}, "17": {"Cover": "EPDM - Type P. Corrugated."}, "18": {"Reinforcement": "Multi-ply, synthetic textile, dual wire helix"}, "19": {"Tube": "Gatron Modified Cross-linked Polyethylene - Type K. Chemical Resistant."}, "20": {"Construction: Cover": "EPDM - Type P"}, "21": {"Construction: Design Factor": "4:1"}, "22": {"Construction: Reinforcement": "Multi-ply, synthetic textile, dual wire helix"}, "23": {"Construction: Tube": "Gatron Modified Cross-linked Polyethylene - Type K. Tan. Chemical Resistant"}, "24": {"Recommended For": "Tank truck, barge, ship, or storage tank transfer of a variety of chemical products. Chem Master\u00ae Plus XLPE contains a wire helix for full suction capability, as well as for routing hoses through tight bends. Its Modified Cross-linked Polyethylene tube stock is 'best in class' for maintaining a tight seal with stainless steel fittings, and is designed for cleaning with 'open-end' 50 PSI steam or in a bath containing 10% (NaOH) @ +212\u00b0F (+100\u00b0C). Cleaning in place (CIP) methods may be used. Applications include over 950 basic chemicals that are building blocks for numerous chemicals used in a variety of industries. Reference Gates Chemical Resistance Table for proper hose selection."}, "25": {"Caution": "For applications requiring greater than 90% sulfuric acid contact Denver Product Application (303) 744-5070. Chem Master\u00ae Plus XLPE is designed to withstand fluid temperatures to +250\u00b0F (+121\u00b0C); however the rating is dependent on the specific chemical conveyed. Contact Denver Product Application (303) 744-5070 for any chemical above +125\u00b0F (+52\u00b0C). Not recommended for 'closed steam' cleaning."}, "26": {"Couplings Note": "Select Ind Hose Coupling Reference Sheet link below for additional information."}, "27": {"Customer Pack": "100"}, "28": {"Weight (lbs.)": "1.08"}} | 4695-00001 | gates/mm-chem-master-plus-xlpe-sd-black
62 | Chem Master™ Plus XLPE | 4695-000000-000015 | 2 | 3/4X100 CHEM+ XLPE 200SD BLK | HoseVariantProduct | 46950002 | 072053650501 | 3/4X100 CHEM MASTER PLUS XLPE BLACK 200SD | https://www.gates.com/us/en/search.p.4695-000000-000015.v.4695-00002.html | {"0": {"Vacuum (In. Hg)": "30"}, "1": {"Continuous Operating Temperature Range": "-40\u00b0F to +250\u00b0F"}, "2": {"Minimum Bend Radius (in)": "4"}, "3": {"Minimum Bend Radius (mm)": "102"}, "4": {"Hose Inside Diameter (in).": "0.75"}, "5": {"Hose Inside Diameter (mm)": "19.1"}, "6": {"Hose Outside Diameter (in)": "1.25"}, "7": {"Hose Outside Diameter (mm)": "31.8"}, "8": {"Inside Diameter (in)": "0.75"}, "9": {"Inside Diameter (mm)": "19.1"}, "10": {"Temperature Range": "-40\u00b0F to +250\u00b0F (-40\u00b0C to +121\u00b0C)"}, "11": {"Working Pressure (psi)": "200"}, "12": {"Length (m)": "30.5"}, "13": {"Outside Diameter (in)": "1.25"}, "14": {"Outside Diameter (mm)": "19.1"}, "15": {"Coupling Recommendation": "7 Combination Nipple. 8 Tri-Lokt. 49 Industrial Quick-Connecting. 71 Permanent Swaged or Crimped. 73 Permanent Swaged or Crimped."}, "16": {"Color": "Black"}, "17": {"Cover": "EPDM - Type P. Corrugated."}, "18": {"Reinforcement": "Multi-ply, synthetic textile, dual wire helix"}, "19": {"Tube": "Gatron Modified Cross-linked Polyethylene - Type K. Chemical Resistant."}, "20": {"Construction: Cover": "EPDM - Type P"}, "21": {"Construction: Design Factor": "4:1"}, "22": {"Construction: Reinforcement": "Multi-ply, synthetic textile, dual wire helix"}, "23": {"Construction: Tube": "Gatron Modified Cross-linked Polyethylene - Type K. Tan. Chemical Resistant"}, "24": {"Recommended For": "Tank truck, barge, ship, or storage tank transfer of a variety of chemical products. Chem Master\u00ae Plus XLPE contains a wire helix for full suction capability, as well as for routing hoses through tight bends. Its Modified Cross-linked Polyethylene tube stock is 'best in class' for maintaining a tight seal with stainless steel fittings, and is designed for cleaning with 'open-end' 50 PSI steam or in a bath containing 10% (NaOH) @ +212\u00b0F (+100\u00b0C). Cleaning in place (CIP) methods may be used. Applications include over 950 basic chemicals that are building blocks for numerous chemicals used in a variety of industries. Reference Gates Chemical Resistance Table for proper hose selection."}, "25": {"Caution": "For applications requiring greater than 90% sulfuric acid contact Denver Product Application (303) 744-5070. Chem Master\u00ae Plus XLPE is designed to withstand fluid temperatures to +250\u00b0F (+121\u00b0C); however the rating is dependent on the specific chemical conveyed. Contact Denver Product Application (303) 744-5070 for any chemical above +125\u00b0F (+52\u00b0C). Not recommended for 'closed steam' cleaning."}, "26": {"Couplings Note": "Select Ind Hose Coupling Reference Sheet link below for additional information."}, "27": {"Customer Pack": "100"}, "28": {"Weight (lbs.)": "0.45"}} | 4695-00002 | gates/mm-chem-master-plus-xlpe-sd-black
62 | Chem Master™ Plus XLPE | 4695-000000-000015 | 3 | 1X100 CHEM+ XLPE 200SD BLACK | HoseVariantProduct | 46950003 | 072053650518 | 1X100 CHEM MASTER PLUS XLPE BLACK 200SD | https://www.gates.com/us/en/search.p.4695-000000-000015.v.4695-00003.html | {"0": {"Vacuum (In. Hg)": "30"}, "1": {"Continuous Operating Temperature Range": "-40\u00b0F to +250\u00b0F"}, "2": {"Minimum Bend Radius (in)": "5"}, "3": {"Minimum Bend Radius (mm)": "127"}, "4": {"Hose Inside Diameter (in).": "1"}, "5": {"Hose Inside Diameter (mm)": "25.4"}, "6": {"Hose Outside Diameter (in)": "1.5"}, "7": {"Hose Outside Diameter (mm)": "38.1"}, "8": {"Inside Diameter (in)": "1"}, "9": {"Inside Diameter (mm)": "25.4"}, "10": {"Temperature Range": "-40\u00b0F to +250\u00b0F (-40\u00b0C to +121\u00b0C)"}, "11": {"Working Pressure (psi)": "200"}, "12": {"Length (m)": "30.5"}, "13": {"Outside Diameter (in)": "1.50"}, "14": {"Outside Diameter (mm)": "25.4"}, "15": {"Coupling Recommendation": "7 Combination Nipple. 8 Tri-Lokt. 49 Industrial Quick-Connecting. 71 Permanent Swaged or Crimped. 73 Permanent Swaged or Crimped."}, "16": {"Color": "Black"}, "17": {"Cover": "EPDM - Type P. Corrugated."}, "18": {"Reinforcement": "Multi-ply, synthetic textile, dual wire helix"}, "19": {"Tube": "Gatron Modified Cross-linked Polyethylene - Type K. Chemical Resistant."}, "20": {"Construction: Cover": "EPDM - Type P"}, "21": {"Construction: Design Factor": "4:1"}, "22": {"Construction: Reinforcement": "Multi-ply, synthetic textile, dual wire helix"}, "23": {"Construction: Tube": "Gatron Modified Cross-linked Polyethylene - Type K. Tan. Chemical Resistant"}, "24": {"Recommended For": "Tank truck, barge, ship, or storage tank transfer of a variety of chemical products. Chem Master\u00ae Plus XLPE contains a wire helix for full suction capability, as well as for routing hoses through tight bends. Its Modified Cross-linked Polyethylene tube stock is 'best in class' for maintaining a tight seal with stainless steel fittings, and is designed for cleaning with 'open-end' 50 PSI steam or in a bath containing 10% (NaOH) @ +212\u00b0F (+100\u00b0C). Cleaning in place (CIP) methods may be used. Applications include over 950 basic chemicals that are building blocks for numerous chemicals used in a variety of industries. Reference Gates Chemical Resistance Table for proper hose selection."}, "25": {"Caution": "For applications requiring greater than 90% sulfuric acid contact Denver Product Application (303) 744-5070. Chem Master\u00ae Plus XLPE is designed to withstand fluid temperatures to +250\u00b0F (+121\u00b0C); however the rating is dependent on the specific chemical conveyed. Contact Denver Product Application (303) 744-5070 for any chemical above +125\u00b0F (+52\u00b0C). Not recommended for 'closed steam' cleaning."}, "26": {"Couplings Note": "Select Ind Hose Coupling Reference Sheet link below for additional information."}, "27": {"Customer Pack": "100"}, "28": {"Weight (lbs.)": "0.56"}} | 4695-00003 | gates/mm-chem-master-plus-xlpe-sd-black
62 | Chem Master™ Plus XLPE | 4695-000000-000015 | 4 | 1-1/4X100 CHEM+XLPE 200SD BLK | HoseVariantProduct | 46950004 | 072053650532 | 1-1/4X100 CHEM MASTER PLUS XLPE BLACK 200SD | https://www.gates.com/us/en/search.p.4695-000000-000015.v.4695-00004.html | {"0": {"Vacuum (In. Hg)": "30"}, "1": {"Continuous Operating Temperature Range": "-40\u00b0F to +250\u00b0F"}, "2": {"Minimum Bend Radius (in)": "6"}, "3": {"Minimum Bend Radius (mm)": "152"}, "4": {"Hose Inside Diameter (in).": "1.25"}, "5": {"Hose Inside Diameter (mm)": "31.8"}, "6": {"Hose Outside Diameter (in)": "1.75"}, "7": {"Hose Outside Diameter (mm)": "44.5"}, "8": {"Inside Diameter (in)": "1.25"}, "9": {"Inside Diameter (mm)": "31.8"}, "10": {"Temperature Range": "-40\u00b0F to +250\u00b0F (-40\u00b0C to +121\u00b0C)"}, "11": {"Working Pressure (psi)": "200"}, "12": {"Length (m)": "30.5"}, "13": {"Outside Diameter (in)": "1.75"}, "14": {"Outside Diameter (mm)": "31.8"}, "15": {"Coupling Recommendation": "7 Combination Nipple. 8 Tri-Lokt. 49 Industrial Quick-Connecting. 71 Permanent Swaged or Crimped. 73 Permanent Swaged or Crimped."}, "16": {"Color": "Black"}, "17": {"Cover": "EPDM - Type P. Corrugated."}, "18": {"Reinforcement": "Multi-ply, synthetic textile, dual wire helix"}, "19": {"Tube": "Gatron Modified Cross-linked Polyethylene - Type K. Chemical Resistant."}, "20": {"Construction: Cover": "EPDM - Type P"}, "21": {"Construction: Design Factor": "4:1"}, "22": {"Construction: Reinforcement": "Multi-ply, synthetic textile, dual wire helix"}, "23": {"Construction: Tube": "Gatron Modified Cross-linked Polyethylene - Type K. Tan. Chemical Resistant"}, "24": {"Recommended For": "Tank truck, barge, ship, or storage tank transfer of a variety of chemical products. Chem Master\u00ae Plus XLPE contains a wire helix for full suction capability, as well as for routing hoses through tight bends. Its Modified Cross-linked Polyethylene tube stock is 'best in class' for maintaining a tight seal with stainless steel fittings, and is designed for cleaning with 'open-end' 50 PSI steam or in a bath containing 10% (NaOH) @ +212\u00b0F (+100\u00b0C). Cleaning in place (CIP) methods may be used. Applications include over 950 basic chemicals that are building blocks for numerous chemicals used in a variety of industries. Reference Gates Chemical Resistance Table for proper hose selection."}, "25": {"Caution": "For applications requiring greater than 90% sulfuric acid contact Denver Product Application (303) 744-5070. Chem Master\u00ae Plus XLPE is designed to withstand fluid temperatures to +250\u00b0F (+121\u00b0C); however the rating is dependent on the specific chemical conveyed. Contact Denver Product Application (303) 744-5070 for any chemical above +125\u00b0F (+52\u00b0C). Not recommended for 'closed steam' cleaning."}, "26": {"Couplings Note": "Select Ind Hose Coupling Reference Sheet link below for additional information."}, "27": {"Customer Pack": "100"}, "28": {"Weight (lbs.)": "0.7"}} | 4695-00004 | gates/mm-chem-master-plus-xlpe-sd-black
62 | Chem Master™ Plus XLPE | 4695-000000-000015 | 5 | 1-1/2X100 CHEM+ XLPE 200SD BLK | HoseVariantProduct | 46950005 | 072053650549 | 1-1/2X100 CHEM MASTER PLUS XLPE BLACK 200SD | https://www.gates.com/us/en/search.p.4695-000000-000015.v.4695-00005.html | {"0": {"Vacuum (In. Hg)": "30"}, "1": {"Continuous Operating Temperature Range": "-40\u00b0F to +250\u00b0F"}, "2": {"Minimum Bend Radius (in)": "8"}, "3": {"Minimum Bend Radius (mm)": "203"}, "4": {"Hose Inside Diameter (in).": "1.5"}, "5": {"Hose Inside Diameter (mm)": "38.1"}, "6": {"Hose Outside Diameter (in)": "2.04"}, "7": {"Hose Outside Diameter (mm)": "51.8"}, "8": {"Inside Diameter (in)": "1.50"}, "9": {"Inside Diameter (mm)": "38.1"}, "10": {"Temperature Range": "-40\u00b0F to +250\u00b0F (-40\u00b0C to +121\u00b0C)"}, "11": {"Working Pressure (psi)": "200"}, "12": {"Length (m)": "30.5"}, "13": {"Outside Diameter (in)": "2.04"}, "14": {"Outside Diameter (mm)": "38.1"}, "15": {"Coupling Recommendation": "7 Combination Nipple. 8 Tri-Lokt. 49 Industrial Quick-Connecting. 71 Permanent Swaged or Crimped. 73 Permanent Swaged or Crimped."}, "16": {"Color": "Black"}, "17": {"Cover": "EPDM - Type P. Corrugated."}, "18": {"Reinforcement": "Multi-ply, synthetic textile, dual wire helix"}, "19": {"Tube": "Gatron Modified Cross-linked Polyethylene - Type K. Chemical Resistant."}, "20": {"Construction: Cover": "EPDM - Type P"}, "21": {"Construction: Design Factor": "4:1"}, "22": {"Construction: Reinforcement": "Multi-ply, synthetic textile, dual wire helix"}, "23": {"Construction: Tube": "Gatron Modified Cross-linked Polyethylene - Type K. Tan. Chemical Resistant"}, "24": {"Recommended For": "Tank truck, barge, ship, or storage tank transfer of a variety of chemical products. Chem Master\u00ae Plus XLPE contains a wire helix for full suction capability, as well as for routing hoses through tight bends. Its Modified Cross-linked Polyethylene tube stock is 'best in class' for maintaining a tight seal with stainless steel fittings, and is designed for cleaning with 'open-end' 50 PSI steam or in a bath containing 10% (NaOH) @ +212\u00b0F (+100\u00b0C). Cleaning in place (CIP) methods may be used. Applications include over 950 basic chemicals that are building blocks for numerous chemicals used in a variety of industries. Reference Gates Chemical Resistance Table for proper hose selection."}, "25": {"Caution": "For applications requiring greater than 90% sulfuric acid contact Denver Product Application (303) 744-5070. Chem Master\u00ae Plus XLPE is designed to withstand fluid temperatures to +250\u00b0F (+121\u00b0C); however the rating is dependent on the specific chemical conveyed. Contact Denver Product Application (303) 744-5070 for any chemical above +125\u00b0F (+52\u00b0C). Not recommended for 'closed steam' cleaning."}, "26": {"Couplings Note": "Select Ind Hose Coupling Reference Sheet link below for additional information."}, "27": {"Customer Pack": "100"}, "28": {"Weight (lbs.)": "0.87"}} | 4695-00005 | gates/mm-chem-master-plus-xlpe-sd-black
62 | Chem Master™ Plus XLPE | 4695-000000-000015 | 6 | 2-1/2X100 CHEM+ XLPE 150SD BLK | HoseVariantProduct | 46950006 | 072053650563 | 2-1/2X100 CHEM MASTER PLUS XLPE 150SD BLACK | https://www.gates.com/us/en/search.p.4695-000000-000015.v.4695-00006.html | {"0": {"Vacuum (In. Hg)": "30"}, "1": {"Continuous Operating Temperature Range": "-40\u00b0F to +250\u00b0F"}, "2": {"Minimum Bend Radius (in)": "12"}, "3": {"Minimum Bend Radius (mm)": "305"}, "4": {"Hose Inside Diameter (in).": "2.5"}, "5": {"Hose Inside Diameter (mm)": "63.5"}, "6": {"Hose Outside Diameter (in)": "3.05"}, "7": {"Hose Outside Diameter (mm)": "77.5"}, "8": {"Inside Diameter (in)": "2.50"}, "9": {"Inside Diameter (mm)": "63.5"}, "10": {"Temperature Range": "-40\u00b0F to +250\u00b0F (-40\u00b0C to +121\u00b0C)"}, "11": {"Working Pressure (psi)": "150"}, "12": {"Length (m)": "30.5"}, "13": {"Outside Diameter (in)": "3.05"}, "14": {"Outside Diameter (mm)": "63.5"}, "15": {"Coupling Recommendation": "7 Combination Nipple. 8 Tri-Lokt. 49 Industrial Quick-Connecting. 71 Permanent Swaged or Crimped. 73 Permanent Swaged or Crimped."}, "16": {"Color": "Black"}, "17": {"Cover": "EPDM - Type P. Corrugated."}, "18": {"Reinforcement": "Multi-ply, synthetic textile, dual wire helix"}, "19": {"Tube": "Gatron Modified Cross-linked Polyethylene - Type K. Chemical Resistant."}, "20": {"Construction: Cover": "EPDM - Type P"}, "21": {"Construction: Design Factor": "4:1"}, "22": {"Construction: Reinforcement": "Multi-ply, synthetic textile, dual wire helix"}, "23": {"Construction: Tube": "Gatron Modified Cross-linked Polyethylene - Type K. Tan. Chemical Resistant"}, "24": {"Recommended For": "Tank truck, barge, ship, or storage tank transfer of a variety of chemical products. Chem Master\u00ae Plus XLPE contains a wire helix for full suction capability, as well as for routing hoses through tight bends. Its Modified Cross-linked Polyethylene tube stock is 'best in class' for maintaining a tight seal with stainless steel fittings, and is designed for cleaning with 'open-end' 50 PSI steam or in a bath containing 10% (NaOH) @ +212\u00b0F (+100\u00b0C). Cleaning in place (CIP) methods may be used. Applications include over 950 basic chemicals that are building blocks for numerous chemicals used in a variety of industries. Reference Gates Chemical Resistance Table for proper hose selection."}, "25": {"Caution": "For applications requiring greater than 90% sulfuric acid contact Denver Product Application (303) 744-5070. Chem Master\u00ae Plus XLPE is designed to withstand fluid temperatures to +250\u00b0F (+121\u00b0C); however the rating is dependent on the specific chemical conveyed. Contact Denver Product Application (303) 744-5070 for any chemical above +125\u00b0F (+52\u00b0C). Not recommended for 'closed steam' cleaning."}, "26": {"Couplings Note": "Select Ind Hose Coupling Reference Sheet link below for additional information."}, "27": {"Customer Pack": "100"}, "28": {"Weight (lbs.)": "1.41"}} | 4695-00006 | gates/mm-chem-master-plus-xlpe-sd-black
62 | Chem Master™ Plus XLPE | 4695-000000-000015 | 7 | 3X100 CHEM+ XLPE 150SD BLACK | HoseVariantProduct | 46950007 | 072053650570 | 3X100 CHEM MASTER PLUS XLPE 150SD BLACK | https://www.gates.com/us/en/search.p.4695-000000-000015.v.4695-00007.html | {"0": {"Vacuum (In. Hg)": "30"}, "1": {"Continuous Operating Temperature Range": "-40\u00b0F to +250\u00b0F"}, "2": {"Minimum Bend Radius (in)": "18"}, "3": {"Minimum Bend Radius (mm)": "457"}, "4": {"Hose Inside Diameter (in).": "3"}, "5": {"Hose Inside Diameter (mm)": "76.2"}, "6": {"Hose Outside Diameter (in)": "3.58"}, "7": {"Hose Outside Diameter (mm)": "90.9"}, "8": {"Inside Diameter (in)": "3"}, "9": {"Inside Diameter (mm)": "76.2"}, "10": {"Temperature Range": "-40\u00b0F to +250\u00b0F (-40\u00b0C to +121\u00b0C)"}, "11": {"Working Pressure (psi)": "150"}, "12": {"Length (m)": "30.5"}, "13": {"Outside Diameter (in)": "3.58"}, "14": {"Outside Diameter (mm)": "76.2"}, "15": {"Coupling Recommendation": "7 Combination Nipple. 8 Tri-Lokt. 49 Industrial Quick-Connecting. 71 Permanent Swaged or Crimped. 73 Permanent Swaged or Crimped."}, "16": {"Color": "Black"}, "17": {"Cover": "EPDM - Type P. Corrugated."}, "18": {"Reinforcement": "Multi-ply, synthetic textile, dual wire helix"}, "19": {"Tube": "Gatron Modified Cross-linked Polyethylene - Type K. Chemical Resistant."}, "20": {"Construction: Cover": "EPDM - Type P"}, "21": {"Construction: Design Factor": "4:1"}, "22": {"Construction: Reinforcement": "Multi-ply, synthetic textile, dual wire helix"}, "23": {"Construction: Tube": "Gatron Modified Cross-linked Polyethylene - Type K. Tan. Chemical Resistant"}, "24": {"Recommended For": "Tank truck, barge, ship, or storage tank transfer of a variety of chemical products. Chem Master\u00ae Plus XLPE contains a wire helix for full suction capability, as well as for routing hoses through tight bends. Its Modified Cross-linked Polyethylene tube stock is 'best in class' for maintaining a tight seal with stainless steel fittings, and is designed for cleaning with 'open-end' 50 PSI steam or in a bath containing 10% (NaOH) @ +212\u00b0F (+100\u00b0C). Cleaning in place (CIP) methods may be used. Applications include over 950 basic chemicals that are building blocks for numerous chemicals used in a variety of industries. Reference Gates Chemical Resistance Table for proper hose selection."}, "25": {"Caution": "For applications requiring greater than 90% sulfuric acid contact Denver Product Application (303) 744-5070. Chem Master\u00ae Plus XLPE is designed to withstand fluid temperatures to +250\u00b0F (+121\u00b0C); however the rating is dependent on the specific chemical conveyed. Contact Denver Product Application (303) 744-5070 for any chemical above +125\u00b0F (+52\u00b0C). Not recommended for 'closed steam' cleaning."}, "26": {"Couplings Note": "Select Ind Hose Coupling Reference Sheet link below for additional information."}, "27": {"Customer Pack": "100"}, "28": {"Weight (lbs.)": "1.81"}} | 4695-00007 | gates/mm-chem-master-plus-xlpe-sd-black
62 | Chem Master™ Plus XLPE | 4695-000000-000015 | 8 | 4X100 CHEM+ XLPE 150SD BLACK | HoseVariantProduct | 46950008 | 072053650594 | 4X100 CHEM MASTER PLUS XLPE 150SD BLACK | https://www.gates.com/us/en/search.p.4695-000000-000015.v.4695-00008.html | {"0": {"Vacuum (In. Hg)": "30"}, "1": {"Continuous Operating Temperature Range": "-40\u00b0F to +250\u00b0F"}, "2": {"Minimum Bend Radius (in)": "24"}, "3": {"Minimum Bend Radius (mm)": "610"}, "4": {"Hose Inside Diameter (in).": "4"}, "5": {"Hose Inside Diameter (mm)": "101.6"}, "6": {"Hose Outside Diameter (in)": "4.69"}, "7": {"Hose Outside Diameter (mm)": "119.1"}, "8": {"Inside Diameter (in)": "4"}, "9": {"Inside Diameter (mm)": "101.6"}, "10": {"Temperature Range": "-40\u00b0F to +250\u00b0F (-40\u00b0C to +121\u00b0C)"}, "11": {"Working Pressure (psi)": "150"}, "12": {"Length (m)": "30.5"}, "13": {"Outside Diameter (in)": "4.69"}, "14": {"Outside Diameter (mm)": "101.6"}, "15": {"Coupling Recommendation": "7 Combination Nipple. 8 Tri-Lokt. 49 Industrial Quick-Connecting. 71 Permanent Swaged or Crimped. 73 Permanent Swaged or Crimped."}, "16": {"Color": "Black"}, "17": {"Cover": "EPDM - Type P. Corrugated."}, "18": {"Reinforcement": "Multi-ply, synthetic textile, dual wire helix"}, "19": {"Tube": "Gatron Modified Cross-linked Polyethylene - Type K. Chemical Resistant."}, "20": {"Construction: Cover": "EPDM - Type P"}, "21": {"Construction: Design Factor": "4:1"}, "22": {"Construction: Reinforcement": "Multi-ply, synthetic textile, dual wire helix"}, "23": {"Construction: Tube": "Gatron Modified Cross-linked Polyethylene - Type K. Tan. Chemical Resistant"}, "24": {"Recommended For": "Tank truck, barge, ship, or storage tank transfer of a variety of chemical products. Chem Master\u00ae Plus XLPE contains a wire helix for full suction capability, as well as for routing hoses through tight bends. Its Modified Cross-linked Polyethylene tube stock is 'best in class' for maintaining a tight seal with stainless steel fittings, and is designed for cleaning with 'open-end' 50 PSI steam or in a bath containing 10% (NaOH) @ +212\u00b0F (+100\u00b0C). Cleaning in place (CIP) methods may be used. Applications include over 950 basic chemicals that are building blocks for numerous chemicals used in a variety of industries. Reference Gates Chemical Resistance Table for proper hose selection."}, "25": {"Caution": "For applications requiring greater than 90% sulfuric acid contact Denver Product Application (303) 744-5070. Chem Master\u00ae Plus XLPE is designed to withstand fluid temperatures to +250\u00b0F (+121\u00b0C); however the rating is dependent on the specific chemical conveyed. Contact Denver Product Application (303) 744-5070 for any chemical above +125\u00b0F (+52\u00b0C). Not recommended for 'closed steam' cleaning."}, "26": {"Couplings Note": "Select Ind Hose Coupling Reference Sheet link below for additional information."}, "27": {"Customer Pack": "100"}, "28": {"Weight (lbs.)": "2.72"}} | 4695-00008 | gates/mm-chem-master-plus-xlpe-sd-black
62 | Chem Master™ Plus XLPE | 4695-000000-000015 | 9 | 1X100 CHEM+ XLPE 200SD YELLOW | HoseVariantProduct | 46950051 |  | 1X100 CHEM MASTER PLUS XLPE 200SD YELLOW | https://www.gates.com/us/en/search.p.4695-000000-000015.v.46950051.html | {"0": {"Vacuum (In. Hg)": "30"}, "1": {"Minimum Bend Radius (in)": "5"}, "2": {"Minimum Bend Radius (mm)": "127"}, "3": {"Inside Diameter (in)": "1"}, "4": {"Inside Diameter (mm)": "25.4"}, "5": {"Temperature Range": "-40\u00b0F to +250\u00b0F (-40\u00b0C to +121\u00b0C)"}, "6": {"Working Pressure (psi)": "200"}, "7": {"Length (m)": "30.5"}, "8": {"Outside Diameter (in)": "1.50"}, "9": {"Outside Diameter (mm)": "25.4"}, "10": {"Coupling Recommendation": "7 Combination Nipple. 8 Tri-Lokt. 49 Industrial Quick-Connecting. 71 Permanent Swaged or Crimped. 73 Permanent Swaged or Crimped."}, "11": {"Color": "Yellow"}, "12": {"Cover": "EPDM - Type P. Corrugated."}, "13": {"Reinforcement": "Multi-ply, synthetic textile, dual wire helix"}, "14": {"Tube": "Gatron Modified Cross-linked Polyethylene - Type K. Chemical Resistant."}, "15": {"Construction: Cover": "EPDM - Type P"}, "16": {"Construction: Design Factor": "4:1"}, "17": {"Construction: Reinforcement": "Multi-ply, synthetic textile, dual wire helix"}, "18": {"Construction: Tube": "Gatron Modified Cross-linked Polyethylene - Type K. Tan. Chemical Resistant"}, "19": {"Weight (lbs.)": ""}} | 46950051 | gates/mm-chem-master-plus-xlpe-sd-yellow
62 | Chem Master™ Plus XLPE | 4695-000000-000015 | 10 | 3X100 CHEM+ XLPE 150SD YELLOW | HoseVariantProduct | 46950052 |  | 3X100 CHEM MASTER PLUS XLPE 150SD YELLOW | https://www.gates.com/us/en/search.p.4695-000000-000015.v.46950052.html | {"0": {"Vacuum (In. Hg)": "30"}, "1": {"Minimum Bend Radius (in)": "18"}, "2": {"Minimum Bend Radius (mm)": "457"}, "3": {"Inside Diameter (in)": "3"}, "4": {"Inside Diameter (mm)": "76.2"}, "5": {"Temperature Range": "-40\u00b0F to +250\u00b0F (-40\u00b0C to +121\u00b0C)"}, "6": {"Working Pressure (psi)": "150"}, "7": {"Length (m)": "30.5"}, "8": {"Outside Diameter (in)": "3.58"}, "9": {"Outside Diameter (mm)": "76.2"}, "10": {"Coupling Recommendation": "7 Combination Nipple. 8 Tri-Lokt. 49 Industrial Quick-Connecting. 71 Permanent Swaged or Crimped. 73 Permanent Swaged or Crimped."}, "11": {"Color": "Yellow"}, "12": {"Cover": "EPDM - Type P. Corrugated."}, "13": {"Reinforcement": "Multi-ply, synthetic textile, dual wire helix"}, "14": {"Tube": "Gatron Modified Cross-linked Polyethylene - Type K. Chemical Resistant."}, "15": {"Construction: Cover": "EPDM - Type P"}, "16": {"Construction: Design Factor": "4:1"}, "17": {"Construction: Reinforcement": "Multi-ply, synthetic textile, dual wire helix"}, "18": {"Construction: Tube": "Gatron Modified Cross-linked Polyethylene - Type K. Tan. Chemical Resistant"}, "19": {"Weight (lbs.)": ""}} | 46950052 | gates/mm-chem-master-plus-xlpe-sd-yellow
62 | Chem Master™ Plus XLPE | 4695-000000-000015 | 11 | 2X100 CHEM+ XLPE 200SD GRN SMO | HoseVariantProduct | 46950267 |  | 2X100 CHEM MASTER PLUS XLPE 200SD NONCORR | https://www.gates.com/us/en/search.p.4695-000000-000015.v.46950267.html | {"0": {"Vacuum (In. Hg)": "30"}, "1": {"Minimum Bend Radius (in)": "9"}, "2": {"Minimum Bend Radius (mm)": "229"}, "3": {"Inside Diameter (in)": "2"}, "4": {"Inside Diameter (mm)": "50.8"}, "5": {"Temperature Range": "-40\u00b0F to +250\u00b0F (-40\u00b0C to +121\u00b0C)"}, "6": {"Working Pressure (psi)": "200"}, "7": {"Length (m)": "30.5"}, "8": {"Outside Diameter (in)": "2.54"}, "9": {"Outside Diameter (mm)": "50.8"}, "10": {"Coupling Recommendation": "7 Combination Nipple. 8 Tri-Lokt. 49 Industrial Quick-Connecting. 71 Permanent Swaged or Crimped. 73 Permanent Swaged or Crimped."}, "11": {"Color": "Green"}, "12": {"Cover": "EPDM - Type P. Smooth."}, "13": {"Reinforcement": "Multi-ply, synthetic textile, dual wire helix"}, "14": {"Tube": "Gatron Modified Cross-linked Polyethylene - Type K. Chemical Resistant."}, "15": {"Construction: Cover": "EPDM - Type P"}, "16": {"Construction: Design Factor": "4:1"}, "17": {"Construction: Reinforcement": "Multi-ply, synthetic textile, dual wire helix"}, "18": {"Construction: Tube": "Gatron Modified Cross-linked Polyethylene - Type K. Tan. Chemical Resistant"}, "19": {"Weight (lbs.)": ""}} | 46950267 | gates/mm-chem-master-plus-xlpe-200sd
62 | Chem Master™ Plus XLPE | 4695-000000-000015 | 12 | 3X100 CHEM+ XLPE 150SD GRN SMO | HoseVariantProduct | 46950268 |  | 3X100 CHEM MASTER PLUS XLPE 150SD NONCORR | https://www.gates.com/us/en/search.p.4695-000000-000015.v.46950268.html | {"0": {"Vacuum (In. Hg)": "30"}, "1": {"Minimum Bend Radius (in)": "18"}, "2": {"Minimum Bend Radius (mm)": "457"}, "3": {"Inside Diameter (in)": "3"}, "4": {"Inside Diameter (mm)": "76.2"}, "5": {"Temperature Range": "-40\u00b0F to +250\u00b0F (-40\u00b0C to +121\u00b0C)"}, "6": {"Working Pressure (psi)": "150"}, "7": {"Length (m)": "30.5"}, "8": {"Outside Diameter (in)": "3.58"}, "9": {"Outside Diameter (mm)": "76.2"}, "10": {"Coupling Recommendation": "7 Combination Nipple. 8 Tri-Lokt. 49 Industrial Quick-Connecting. 71 Permanent Swaged or Crimped. 73 Permanent Swaged or Crimped."}, "11": {"Color": "Green"}, "12": {"Cover": "EPDM - Type P. Smooth."}, "13": {"Reinforcement": "Multi-ply, synthetic textile, dual wire helix"}, "14": {"Tube": "Gatron Modified Cross-linked Polyethylene - Type K. Chemical Resistant."}, "15": {"Construction: Cover": "EPDM - Type P"}, "16": {"Construction: Design Factor": "4:1"}, "17": {"Construction: Reinforcement": "Multi-ply, synthetic textile, dual wire helix"}, "18": {"Construction: Tube": "Gatron Modified Cross-linked Polyethylene - Type K. Tan. Chemical Resistant"}, "19": {"Weight (lbs.)": ""}} | 46950268 | gates/mm-chem-master-plus-xlpe-200sd
62 | Chem Master™ Plus XLPE | 4695-000000-000015 | 13 | 2X200 CHEM+ XLPE 200SD BLUE | HoseVariantProduct | 46950285 |  | 2X200 CHEM MASTER PLUS XLPE BLUE 200SD | https://www.gates.com/us/en/search.p.4695-000000-000015.v.46950285.html | {"0": {"Vacuum (In. Hg)": "30"}, "1": {"Minimum Bend Radius (in)": "9"}, "2": {"Minimum Bend Radius (mm)": "229"}, "3": {"Inside Diameter (in)": "2"}, "4": {"Inside Diameter (mm)": "50.8"}, "5": {"Temperature Range": "-40\u00b0F to +250\u00b0F (-40\u00b0C to +121\u00b0C)"}, "6": {"Working Pressure (psi)": "200"}, "7": {"Length (m)": "61"}, "8": {"Outside Diameter (in)": "2.54"}, "9": {"Outside Diameter (mm)": "50.8"}, "10": {"Coupling Recommendation": "7 Combination Nipple. 8 Tri-Lokt. 49 Industrial Quick-Connecting. 71 Permanent Swaged or Crimped. 73 Permanent Swaged or Crimped."}, "11": {"Color": "Blue"}, "12": {"Cover": "EPDM - Type P. Corrugated."}, "13": {"Reinforcement": "Multi-ply, synthetic textile, dual wire helix"}, "14": {"Tube": "Gatron Modified Cross-linked Polyethylene - Type K. Chemical Resistant."}, "15": {"Construction: Cover": "EPDM - Type P"}, "16": {"Construction: Design Factor": "4:1"}, "17": {"Construction: Reinforcement": "Multi-ply, synthetic textile, dual wire helix"}, "18": {"Construction: Tube": "Gatron Modified Cross-linked Polyethylene - Type K. Tan. Chemical Resistant"}, "19": {"Weight (lbs.)": ""}} | 46950285 | gates/mm-chem-master-plus-xlpe-sd-blue
62 | Chem Master™ Plus XLPE | 4695-000000-000015 | 14 | 3X200 CHEM+ XLPE 150SD BLUE | HoseVariantProduct | 46950288 |  | 3X200 CHEM MASTER PLUS XLPE BLUE 150SD | https://www.gates.com/us/en/search.p.4695-000000-000015.v.46950288.html | {"0": {"Vacuum (In. Hg)": "30"}, "1": {"Minimum Bend Radius (in)": "18"}, "2": {"Minimum Bend Radius (mm)": "457"}, "3": {"Inside Diameter (in)": "3"}, "4": {"Inside Diameter (mm)": "76.2"}, "5": {"Temperature Range": "-40\u00b0F to +250\u00b0F (-40\u00b0C to +121\u00b0C)"}, "6": {"Working Pressure (psi)": "150"}, "7": {"Length (m)": "61"}, "8": {"Outside Diameter (in)": "3.58"}, "9": {"Outside Diameter (mm)": "76.2"}, "10": {"Coupling Recommendation": "7 Combination Nipple. 8 Tri-Lokt. 49 Industrial Quick-Connecting. 71 Permanent Swaged or Crimped. 73 Permanent Swaged or Crimped."}, "11": {"Color": "Blue"}, "12": {"Cover": "EPDM - Type P. Corrugated."}, "13": {"Reinforcement": "Multi-ply, synthetic textile, dual wire helix"}, "14": {"Tube": "Gatron Modified Cross-linked Polyethylene - Type K. Chemical Resistant."}, "15": {"Construction: Cover": "EPDM - Type P"}, "16": {"Construction: Design Factor": "4:1"}, "17": {"Construction: Reinforcement": "Multi-ply, synthetic textile, dual wire helix"}, "18": {"Construction: Tube": "Gatron Modified Cross-linked Polyethylene - Type K. Tan. Chemical Resistant"}, "19": {"Weight (lbs.)": ""}} | 46950288 | gates/mm-chem-master-plus-xlpe-sd-blue
62 | Chem Master™ Plus XLPE | 4695-000000-000015 | 15 | 2X100 CHEM+ XLPE 200SD RED | HoseVariantProduct | 46950490 |  | 2X100 CHEM MASTER PLUS XLPE 200SD RED | https://www.gates.com/us/en/search.p.4695-000000-000015.v.46950490.html | {"0": {"Vacuum (In. Hg)": "30"}, "1": {"Minimum Bend Radius (in)": "9"}, "2": {"Minimum Bend Radius (mm)": "229"}, "3": {"Inside Diameter (in)": "2"}, "4": {"Inside Diameter (mm)": "50.8"}, "5": {"Temperature Range": "-40\u00b0F to +250\u00b0F (-40\u00b0C to +121\u00b0C)"}, "6": {"Working Pressure (psi)": "200"}, "7": {"Length (m)": "30.5"}, "8": {"Outside Diameter (in)": "2.54"}, "9": {"Outside Diameter (mm)": "50.8"}, "10": {"Coupling Recommendation": "7 Combination Nipple. 8 Tri-Lokt. 49 Industrial Quick-Connecting. 71 Permanent Swaged or Crimped. 73 Permanent Swaged or Crimped."}, "11": {"Color": "Red"}, "12": {"Cover": "EPDM - Type P. Corrugated."}, "13": {"Reinforcement": "Multi-ply, synthetic textile, dual wire helix"}, "14": {"Tube": "Gatron Modified Cross-linked Polyethylene - Type K. Chemical Resistant."}, "15": {"Construction: Cover": "EPDM - Type P"}, "16": {"Construction: Design Factor": "4:1"}, "17": {"Construction: Reinforcement": "Multi-ply, synthetic textile, dual wire helix"}, "18": {"Construction: Tube": "Gatron Modified Cross-linked Polyethylene - Type K. Tan. Chemical Resistant"}, "19": {"Weight (lbs.)": ""}} | 46950490 | gates/mm-chem-master-plus-xlpe-sd-red
62 | Chem Master™ Plus XLPE | 4695-000000-000015 | 16 | 1X100 CHEM+ XLPE 200SD CR | HoseVariantProduct | 46950608 | 072053650730 | 1X100 CHEM MASTER PLUS XLPE 200SD CR | https://www.gates.com/us/en/search.p.4695-000000-000015.v.4695-00608.html | {"0": {"Vacuum (In. Hg)": "20"}, "1": {"Continuous Operating Temperature Range": "-40\u00b0F to +250\u00b0F"}, "2": {"Minimum Bend Radius (in)": "5"}, "3": {"Minimum Bend Radius (mm)": "127"}, "4": {"Hose Inside Diameter (in).": "1"}, "5": {"Hose Inside Diameter (mm)": "25.4"}, "6": {"Hose Outside Diameter (in)": "1.61"}, "7": {"Hose Outside Diameter (mm)": "40.9"}, "8": {"Inside Diameter (in)": "1"}, "9": {"Inside Diameter (mm)": "25.4"}, "10": {"Temperature Range": "-40\u00b0F to +250\u00b0F (-40\u00b0C to +121\u00b0C)"}, "11": {"Working Pressure (psi)": "200"}, "12": {"Length (m)": "30.5"}, "13": {"Outside Diameter (in)": "1.61"}, "14": {"Outside Diameter (mm)": "25.4"}, "15": {"Coupling Recommendation": "7 Combination Nipple. 8 Tri-Lokt. 49 Industrial Quick-Connecting. 71 Permanent Swaged or Crimped. 73 Permanent Swaged or Crimped."}, "16": {"Color": "Black"}, "17": {"Cover": "EPDM - Type P. Corrugated."}, "18": {"Reinforcement": "Multi-ply, synthetic textile, dual wire helix"}, "19": {"Tube": "Gatron Modified Cross-linked Polyethylene - Type K. Chemical Resistant."}, "20": {"Construction: Cover": "EPDM - Type P"}, "21": {"Construction: Design Factor": "4:1"}, "22": {"Construction: Reinforcement": "Multi-ply, synthetic textile, dual wire helix"}, "23": {"Construction: Tube": "Gatron Modified Cross-linked Polyethylene - Type K. Tan. Chemical Resistant"}, "24": {"Notes": "NOTE: Also see Black Gold\u00ae Chemical Plus XLPE 250SD"}, "25": {"Recommended For": "Tank truck, barge, ship, or storage tank transfer of a variety of chemical products. Chem Master\u00ae Plus XLPE CR contains a monofilament helix for suction and crush resistant capability, as well as for routing hoses through tight bends. Its Modified Cross-linked Polyethylene tube stock is 'best in class' for maintaining a tight seal with stainless steel fittings, and is designed for cleaning with 'open-end' 50 PSI steam or in a bath containing 10% (NaOH) @ +212\u00b0F (+100\u00b0C). Cleaning in place (CIP) methods may be used. Applications include over 950 basic chemicals that are building blocks for numerous chemicals used in a variety of industries. Reference Gates Chemical Resistance Table for proper hose selection."}, "26": {"Caution": "For applications requiring greater than 90% sulfuric acid contact Denver Product Application (303) 744-5070. Chem Master\u00ae Plus XLPE CR is designed to withstand fluid temperatures to +250\u00b0F (+121\u00b0C); however the rating is dependent on the specific chemical conveyed. Contact Denver Product Application (303) 744-5070 for any chemical above +125\u00b0F (+52\u00b0C). Not recommended for 'closed steam' cleaning."}, "27": {"Couplings Note": "Select Ind Hose Coupling Reference Sheet link below for additional information."}, "28": {"Customer Pack": "100"}, "29": {"Weight (lbs.)": "0.56"}} | 4695-00608 | gates/mm-chem-master-plus-xlpe-200sd-cr
62 | Chem Master™ Plus XLPE | 4695-000000-000015 | 17 | 2X100 CHEM+ XLPE 200SD CR | HoseVariantProduct | 46950610 | 072053650761 | 2X100 CHEM MASTER PLUS XLPE 200SD CR | https://www.gates.com/us/en/search.p.4695-000000-000015.v.4695-00610.html | {"0": {"Vacuum (In. Hg)": "20"}, "1": {"Continuous Operating Temperature Range": "-40\u00b0F to +250\u00b0F"}, "2": {"Minimum Bend Radius (in)": "9"}, "3": {"Minimum Bend Radius (mm)": "229"}, "4": {"Hose Inside Diameter (in).": "2"}, "5": {"Hose Inside Diameter (mm)": "50.8"}, "6": {"Hose Outside Diameter (in)": "2.63"}, "7": {"Hose Outside Diameter (mm)": "66.8"}, "8": {"Inside Diameter (in)": "2"}, "9": {"Inside Diameter (mm)": "50.8"}, "10": {"Temperature Range": "-40\u00b0F to +250\u00b0F (-40\u00b0C to +121\u00b0C)"}, "11": {"Working Pressure (psi)": "200"}, "12": {"Length (m)": "30.5"}, "13": {"Outside Diameter (in)": "2.63"}, "14": {"Outside Diameter (mm)": "50.8"}, "15": {"Coupling Recommendation": "7 Combination Nipple. 8 Tri-Lokt. 49 Industrial Quick-Connecting. 71 Permanent Swaged or Crimped. 73 Permanent Swaged or Crimped."}, "16": {"Color": "Black"}, "17": {"Cover": "EPDM - Type P. Corrugated."}, "18": {"Reinforcement": "Multi-ply, synthetic textile, dual wire helix"}, "19": {"Tube": "Gatron Modified Cross-linked Polyethylene - Type K. Chemical Resistant."}, "20": {"Construction: Cover": "EPDM - Type P"}, "21": {"Construction: Design Factor": "4:1"}, "22": {"Construction: Reinforcement": "Multi-ply, synthetic textile, dual wire helix"}, "23": {"Construction: Tube": "Gatron Modified Cross-linked Polyethylene - Type K. Tan. Chemical Resistant"}, "24": {"Notes": "NOTE: Also see Black Gold\u00ae Chemical Plus XLPE 250SD"}, "25": {"Recommended For": "Tank truck, barge, ship, or storage tank transfer of a variety of chemical products. Chem Master\u00ae Plus XLPE CR contains a monofilament helix for suction and crush resistant capability, as well as for routing hoses through tight bends. Its Modified Cross-linked Polyethylene tube stock is 'best in class' for maintaining a tight seal with stainless steel fittings, and is designed for cleaning with 'open-end' 50 PSI steam or in a bath containing 10% (NaOH) @ +212\u00b0F (+100\u00b0C). Cleaning in place (CIP) methods may be used. Applications include over 950 basic chemicals that are building blocks for numerous chemicals used in a variety of industries. Reference Gates Chemical Resistance Table for proper hose selection."}, "26": {"Caution": "For applications requiring greater than 90% sulfuric acid contact Denver Product Application (303) 744-5070. Chem Master\u00ae Plus XLPE CR is designed to withstand fluid temperatures to +250\u00b0F (+121\u00b0C); however the rating is dependent on the specific chemical conveyed. Contact Denver Product Application (303) 744-5070 for any chemical above +125\u00b0F (+52\u00b0C). Not recommended for 'closed steam' cleaning."}, "27": {"Couplings Note": "Select Ind Hose Coupling Reference Sheet link below for additional information."}, "28": {"Customer Pack": "100"}, "29": {"Weight (lbs.)": "1.08"}} | 4695-00610 | gates/mm-chem-master-plus-xlpe-200sd-cr
62 | Chem Master™ Plus XLPE | 4695-000000-000015 | 18 | 1X100 CHEM+ XLPE 200SD BLUE | HoseVariantProduct | 46950627 |  | 1X100 CHEM MASTER PLUS XLPE BLUE 200SD | https://www.gates.com/us/en/search.p.4695-000000-000015.v.46950627.html | {"0": {"Vacuum (In. Hg)": "30"}, "1": {"Minimum Bend Radius (in)": "5"}, "2": {"Minimum Bend Radius (mm)": "127"}, "3": {"Inside Diameter (in)": "1"}, "4": {"Inside Diameter (mm)": "25.4"}, "5": {"Temperature Range": "-40\u00b0F to +250\u00b0F (-40\u00b0C to +121\u00b0C)"}, "6": {"Working Pressure (psi)": "200"}, "7": {"Length (m)": "30.5"}, "8": {"Outside Diameter (in)": "1.50"}, "9": {"Outside Diameter (mm)": "25.4"}, "10": {"Coupling Recommendation": "7 Combination Nipple. 8 Tri-Lokt. 49 Industrial Quick-Connecting. 71 Permanent Swaged or Crimped. 73 Permanent Swaged or Crimped."}, "11": {"Color": "Blue"}, "12": {"Cover": "EPDM - Type P. Corrugated."}, "13": {"Reinforcement": "Multi-ply, synthetic textile, dual wire helix"}, "14": {"Tube": "Gatron Modified Cross-linked Polyethylene - Type K. Chemical Resistant."}, "15": {"Construction: Cover": "EPDM - Type P"}, "16": {"Construction: Design Factor": "4:1"}, "17": {"Construction: Reinforcement": "Multi-ply, synthetic textile, dual wire helix"}, "18": {"Construction: Tube": "Gatron Modified Cross-linked Polyethylene - Type K. Tan. Chemical Resistant"}, "19": {"Weight (lbs.)": ""}} | 46950627 | gates/mm-chem-master-plus-xlpe-sd-blue
62 | Chem Master™ Plus XLPE | 4695-000000-000015 | 19 | 2X100 CHEM+ XLPE 200SD YELLOW | HoseVariantProduct | 46950629 |  | 2X100 CHEM MASTER PLUS XLPE 200SD YELLOW | https://www.gates.com/us/en/search.p.4695-000000-000015.v.46950629.html | {"0": {"Vacuum (In. Hg)": "30"}, "1": {"Minimum Bend Radius (in)": "9"}, "2": {"Minimum Bend Radius (mm)": "229"}, "3": {"Inside Diameter (in)": "2"}, "4": {"Inside Diameter (mm)": "50.8"}, "5": {"Temperature Range": "-40\u00b0F to +250\u00b0F (-40\u00b0C to +121\u00b0C)"}, "6": {"Working Pressure (psi)": "200"}, "7": {"Length (m)": "30.5"}, "8": {"Outside Diameter (in)": "2.54"}, "9": {"Outside Diameter (mm)": "50.8"}, "10": {"Coupling Recommendation": "7 Combination Nipple. 8 Tri-Lokt. 49 Industrial Quick-Connecting. 71 Permanent Swaged or Crimped. 73 Permanent Swaged or Crimped."}, "11": {"Color": "Yellow"}, "12": {"Cover": "EPDM - Type P. Corrugated."}, "13": {"Reinforcement": "Multi-ply, synthetic textile, dual wire helix"}, "14": {"Tube": "Gatron Modified Cross-linked Polyethylene - Type K. Chemical Resistant."}, "15": {"Construction: Cover": "EPDM - Type P"}, "16": {"Construction: Design Factor": "4:1"}, "17": {"Construction: Reinforcement": "Multi-ply, synthetic textile, dual wire helix"}, "18": {"Construction: Tube": "Gatron Modified Cross-linked Polyethylene - Type K. Tan. Chemical Resistant"}, "19": {"Weight (lbs.)": ""}} | 46950629 | gates/mm-chem-master-plus-xlpe-sd-yellow
62 | Chem Master™ Plus XLPE | 4695-000000-000015 | 20 | 3X100 CHEM+ XLPE 150SD GRAY | HoseVariantProduct | 46950633 |  | 3X100 CHEM MASTER PLUS XLPE 150SD GRAY | https://www.gates.com/us/en/search.p.4695-000000-000015.v.46950633.html | {"0": {"Vacuum (In. Hg)": "30"}, "1": {"Minimum Bend Radius (in)": "18"}, "2": {"Minimum Bend Radius (mm)": "457"}, "3": {"Inside Diameter (in)": "3"}, "4": {"Inside Diameter (mm)": "76.2"}, "5": {"Temperature Range": "-40\u00b0F to +250\u00b0F (-40\u00b0C to +121\u00b0C)"}, "6": {"Working Pressure (psi)": "150"}, "7": {"Length (m)": "30.5"}, "8": {"Outside Diameter (in)": "3.58"}, "9": {"Outside Diameter (mm)": "76.2"}, "10": {"Coupling Recommendation": "7 Combination Nipple. 8 Tri-Lokt. 49 Industrial Quick-Connecting. 71 Permanent Swaged or Crimped. 73 Permanent Swaged or Crimped."}, "11": {"Color": "Gray"}, "12": {"Cover": "EPDM - Type P. Corrugated."}, "13": {"Reinforcement": "Multi-ply, synthetic textile, dual wire helix"}, "14": {"Tube": "Gatron Modified Cross-linked Polyethylene - Type K. Chemical Resistant."}, "15": {"Construction: Cover": "EPDM - Type P"}, "16": {"Construction: Design Factor": "4:1"}, "17": {"Construction: Reinforcement": "Multi-ply, synthetic textile, dual wire helix"}, "18": {"Construction: Tube": "Gatron Modified Cross-linked Polyethylene - Type K. Tan. Chemical Resistant"}, "19": {"Weight (lbs.)": ""}} | 46950633 | gates/mm-chem-master-plus-xlpe-sd-gray
62 | Chem Master™ Plus XLPE | 4695-000000-000015 | 21 | 1X100 CHEM+ XLPE 200SD RED | HoseVariantProduct | 46950684 |  | 1X100 CHEM MASTER PLUS XLPE 200SD RED | https://www.gates.com/us/en/search.p.4695-000000-000015.v.46950684.html | {"0": {"Vacuum (In. Hg)": "30"}, "1": {"Minimum Bend Radius (in)": "5"}, "2": {"Minimum Bend Radius (mm)": "127"}, "3": {"Inside Diameter (in)": "1"}, "4": {"Inside Diameter (mm)": "25.4"}, "5": {"Temperature Range": "-40\u00b0F to +250\u00b0F (-40\u00b0C to +121\u00b0C)"}, "6": {"Working Pressure (psi)": "200"}, "7": {"Length (m)": "30.5"}, "8": {"Outside Diameter (in)": "1.50"}, "9": {"Outside Diameter (mm)": "25.4"}, "10": {"Coupling Recommendation": "7 Combination Nipple. 8 Tri-Lokt. 49 Industrial Quick-Connecting. 71 Permanent Swaged or Crimped. 73 Permanent Swaged or Crimped."}, "11": {"Color": "Red"}, "12": {"Cover": "EPDM - Type P. Corrugated."}, "13": {"Reinforcement": "Multi-ply, synthetic textile, dual wire helix"}, "14": {"Tube": "Gatron Modified Cross-linked Polyethylene - Type K. Chemical Resistant."}, "15": {"Construction: Cover": "EPDM - Type P"}, "16": {"Construction: Design Factor": "4:1"}, "17": {"Construction: Reinforcement": "Multi-ply, synthetic textile, dual wire helix"}, "18": {"Construction: Tube": "Gatron Modified Cross-linked Polyethylene - Type K. Tan. Chemical Resistant"}, "19": {"Weight (lbs.)": ""}} | 46950684 | gates/mm-chem-master-plus-xlpe-sd-red
62 | Chem Master™ Plus XLPE | 4695-000000-000015 | 22 | 3/4X100 CHEM+ XLPE 200SD YLW | HoseVariantProduct | 46950686 |  | 3/4X100 CHEM MASTER PLUS XLPE 200SD YELLOW | https://www.gates.com/us/en/search.p.4695-000000-000015.v.46950686.html | {"0": {"Vacuum (In. Hg)": "30"}, "1": {"Minimum Bend Radius (in)": "4"}, "2": {"Minimum Bend Radius (mm)": "102"}, "3": {"Inside Diameter (in)": "0.75"}, "4": {"Inside Diameter (mm)": "19.1"}, "5": {"Temperature Range": "-40\u00b0F to +250\u00b0F (-40\u00b0C to +121\u00b0C)"}, "6": {"Working Pressure (psi)": "200"}, "7": {"Length (m)": "30.5"}, "8": {"Outside Diameter (in)": "1.25"}, "9": {"Outside Diameter (mm)": "19.1"}, "10": {"Coupling Recommendation": "7 Combination Nipple. 8 Tri-Lokt. 49 Industrial Quick-Connecting. 71 Permanent Swaged or Crimped. 73 Permanent Swaged or Crimped."}, "11": {"Color": "Yellow"}, "12": {"Cover": "EPDM - Type P. Corrugated."}, "13": {"Reinforcement": "Multi-ply, synthetic textile, dual wire helix"}, "14": {"Tube": "Gatron Modified Cross-linked Polyethylene - Type K. Chemical Resistant."}, "15": {"Construction: Cover": "EPDM - Type P"}, "16": {"Construction: Design Factor": "4:1"}, "17": {"Construction: Reinforcement": "Multi-ply, synthetic textile, dual wire helix"}, "18": {"Construction: Tube": "Gatron Modified Cross-linked Polyethylene - Type K. Tan. Chemical Resistant"}, "19": {"Weight (lbs.)": ""}} | 46950686 | gates/mm-chem-master-plus-xlpe-sd-yellow
62 | Chem Master™ Plus XLPE | 4695-000000-000015 | 23 | 3X100 CHEM+ XLPE 150SD RED | HoseVariantProduct | 46950707 |  | 3X100 CHEM MASTER PLUS XLPE 150SD RED | https://www.gates.com/us/en/search.p.4695-000000-000015.v.46950707.html | {"0": {"Vacuum (In. Hg)": "30"}, "1": {"Minimum Bend Radius (in)": "18"}, "2": {"Minimum Bend Radius (mm)": "457"}, "3": {"Inside Diameter (in)": "3"}, "4": {"Inside Diameter (mm)": "76.2"}, "5": {"Temperature Range": "-40\u00b0F to +250\u00b0F (-40\u00b0C to +121\u00b0C)"}, "6": {"Working Pressure (psi)": "150"}, "7": {"Length (m)": "30.5"}, "8": {"Outside Diameter (in)": "3.58"}, "9": {"Outside Diameter (mm)": "76.2"}, "10": {"Coupling Recommendation": "7 Combination Nipple. 8 Tri-Lokt. 49 Industrial Quick-Connecting. 71 Permanent Swaged or Crimped. 73 Permanent Swaged or Crimped."}, "11": {"Color": "Red"}, "12": {"Cover": "EPDM - Type P. Corrugated."}, "13": {"Reinforcement": "Multi-ply, synthetic textile, dual wire helix"}, "14": {"Tube": "Gatron Modified Cross-linked Polyethylene - Type K. Chemical Resistant."}, "15": {"Construction: Cover": "EPDM - Type P"}, "16": {"Construction: Design Factor": "4:1"}, "17": {"Construction: Reinforcement": "Multi-ply, synthetic textile, dual wire helix"}, "18": {"Construction: Tube": "Gatron Modified Cross-linked Polyethylene - Type K. Tan. Chemical Resistant"}, "19": {"Weight (lbs.)": ""}} | 46950707 | gates/mm-chem-master-plus-xlpe-sd-red
62 | Chem Master™ Plus XLPE | 4695-000000-000015 | 24 | 1-1/2X100 CHEM+XLP200SD CR GRN | HoseVariantProduct | 46950711 |  | 1-1/2X100 CHEM MASTER PLUS XLPE 200SD CR GREEN | https://www.gates.com/us/en/search.p.4695-000000-000015.v.46950711.html | {"0": {"Vacuum (In. Hg)": "20"}, "1": {"Minimum Bend Radius (in)": "8"}, "2": {"Minimum Bend Radius (mm)": "203"}, "3": {"Inside Diameter (in)": "1.50"}, "4": {"Inside Diameter (mm)": "38.1"}, "5": {"Temperature Range": "-40\u00b0F to +250\u00b0F (-40\u00b0C to +121\u00b0C)"}, "6": {"Working Pressure (psi)": "200"}, "7": {"Length (m)": "30.5"}, "8": {"Outside Diameter (in)": "2.13"}, "9": {"Outside Diameter (mm)": "38.1"}, "10": {"Coupling Recommendation": "7 Combination Nipple. 8 Tri-Lokt. 49 Industrial Quick-Connecting. 71 Permanent Swaged or Crimped. 73 Permanent Swaged or Crimped."}, "11": {"Color": "Green"}, "12": {"Cover": "EPDM - Type P. Corrugated."}, "13": {"Reinforcement": "Multi-ply, synthetic textile, dual wire helix"}, "14": {"Tube": "Gatron Modified Cross-linked Polyethylene - Type K. Chemical Resistant."}, "15": {"Construction: Cover": "EPDM - Type P"}, "16": {"Construction: Design Factor": "4:1"}, "17": {"Construction: Reinforcement": "Multi-ply, synthetic textile, dual wire helix"}, "18": {"Construction: Tube": "Gatron Modified Cross-linked Polyethylene - Type K. Tan. Chemical Resistant"}, "19": {"Weight (lbs.)": ""}} | 46950711 | gates/mm-molded-coolant-hose-image-coming-soon
62 | Chem Master™ Plus XLPE | 4695-000000-000015 | 25 | 1-1/2X100 CHEM+ XLPE 200SD BLU | HoseVariantProduct | 46950723 |  | 1-1/2X100 CHEM MASTER PLUS XLPE 200SD CR BLUE | https://www.gates.com/us/en/search.p.4695-000000-000015.v.46950723.html | {"0": {"Vacuum (In. Hg)": "20"}, "1": {"Minimum Bend Radius (in)": "8"}, "2": {"Minimum Bend Radius (mm)": "203"}, "3": {"Inside Diameter (in)": "1.50"}, "4": {"Inside Diameter (mm)": "38.1"}, "5": {"Temperature Range": "-40\u00b0F to +250\u00b0F (-40\u00b0C to +121\u00b0C)"}, "6": {"Working Pressure (psi)": "200"}, "7": {"Length (m)": "30.5"}, "8": {"Outside Diameter (in)": "2.13"}, "9": {"Outside Diameter (mm)": "38.1"}, "10": {"Coupling Recommendation": "7 Combination Nipple. 8 Tri-Lokt. 49 Industrial Quick-Connecting. 71 Permanent Swaged or Crimped. 73 Permanent Swaged or Crimped."}, "11": {"Color": "Blue"}, "12": {"Cover": "EPDM - Type P. Corrugated."}, "13": {"Reinforcement": "Multi-ply, synthetic textile, dual wire helix"}, "14": {"Tube": "Gatron Modified Cross-linked Polyethylene - Type K. Chemical Resistant."}, "15": {"Construction: Cover": "EPDM - Type P"}, "16": {"Construction: Design Factor": "4:1"}, "17": {"Construction: Reinforcement": "Multi-ply, synthetic textile, dual wire helix"}, "18": {"Construction: Tube": "Gatron Modified Cross-linked Polyethylene - Type K. Tan. Chemical Resistant"}, "19": {"Weight (lbs.)": ""}} | 46950723 | gates/mm-chem-master-plus-xlpe-200sd-cr-blue
62 | Chem Master™ Plus XLPE | 4695-000000-000015 | 26 | 1-1/2X200 CHEM+ XLPE 200SD BLK | HoseVariantProduct | 46950729 | 072053931808 | 1-1/2X200 CHEM MASTER PLUS XLPE BLACK 200SD | https://www.gates.com/us/en/search.p.4695-000000-000015.v.4695-00729.html | {"0": {"Vacuum (In. Hg)": "30"}, "1": {"Continuous Operating Temperature Range": "-40\u00b0F to +250\u00b0F"}, "2": {"Minimum Bend Radius (in)": "8"}, "3": {"Minimum Bend Radius (mm)": "203"}, "4": {"Hose Inside Diameter (in).": "1.5"}, "5": {"Hose Inside Diameter (mm)": "38.1"}, "6": {"Hose Outside Diameter (in)": "2.04"}, "7": {"Hose Outside Diameter (mm)": "51.8"}, "8": {"Inside Diameter (in)": "1.50"}, "9": {"Inside Diameter (mm)": "38.1"}, "10": {"Temperature Range": "-40\u00b0F to +250\u00b0F (-40\u00b0C to +121\u00b0C)"}, "11": {"Working Pressure (psi)": "200"}, "12": {"Length (m)": "61"}, "13": {"Outside Diameter (in)": "2.04"}, "14": {"Outside Diameter (mm)": "38.1"}, "15": {"Coupling Recommendation": "7 Combination Nipple. 8 Tri-Lokt. 49 Industrial Quick-Connecting. 71 Permanent Swaged or Crimped. 73 Permanent Swaged or Crimped."}, "16": {"Color": "Black"}, "17": {"Cover": "EPDM - Type P. Corrugated."}, "18": {"Reinforcement": "Multi-ply, synthetic textile, dual wire helix"}, "19": {"Tube": "Gatron Modified Cross-linked Polyethylene - Type K. Chemical Resistant."}, "20": {"Construction: Cover": "EPDM - Type P"}, "21": {"Construction: Design Factor": "4:1"}, "22": {"Construction: Reinforcement": "Multi-ply, synthetic textile, dual wire helix"}, "23": {"Construction: Tube": "Gatron Modified Cross-linked Polyethylene - Type K. Tan. Chemical Resistant"}, "24": {"Recommended For": "Tank truck, barge, ship, or storage tank transfer of a variety of chemical products. Chem Master\u00ae Plus XLPE contains a wire helix for full suction capability, as well as for routing hoses through tight bends. Its Modified Cross-linked Polyethylene tube stock is 'best in class' for maintaining a tight seal with stainless steel fittings, and is designed for cleaning with 'open-end' 50 PSI steam or in a bath containing 10% (NaOH) @ +212\u00b0F (+100\u00b0C). Cleaning in place (CIP) methods may be used. Applications include over 950 basic chemicals that are building blocks for numerous chemicals used in a variety of industries. Reference Gates Chemical Resistance Table for proper hose selection."}, "25": {"Caution": "For applications requiring greater than 90% sulfuric acid contact Denver Product Application (303) 744-5070. Chem Master\u00ae Plus XLPE is designed to withstand fluid temperatures to +250\u00b0F (+121\u00b0C); however the rating is dependent on the specific chemical conveyed. Contact Denver Product Application (303) 744-5070 for any chemical above +125\u00b0F (+52\u00b0C). Not recommended for 'closed steam' cleaning."}, "26": {"Couplings Note": "Select Ind Hose Coupling Reference Sheet link below for additional information."}, "27": {"Customer Pack": "200"}, "28": {"Weight (lbs.)": "0.7"}} | 4695-00729 | gates/mm-chem-master-plus-xlpe-sd-black
62 | Chem Master™ Plus XLPE | 4695-000000-000015 | 27 | 1-1/2X200 CHEM+ XLPE 200SD YLW | HoseVariantProduct | 46950780 |  | 1-1/2X200 CHEM MASTER PLUS XLPE 200SD YELLOW | https://www.gates.com/us/en/search.p.4695-000000-000015.v.46950780.html | {"0": {"Vacuum (In. Hg)": "30"}, "1": {"Minimum Bend Radius (in)": "8"}, "2": {"Minimum Bend Radius (mm)": "203"}, "3": {"Inside Diameter (in)": "1.50"}, "4": {"Inside Diameter (mm)": "38.1"}, "5": {"Temperature Range": "-40\u00b0F to +250\u00b0F (-40\u00b0C to +121\u00b0C)"}, "6": {"Working Pressure (psi)": "200"}, "7": {"Length (m)": "61"}, "8": {"Outside Diameter (in)": "2.04"}, "9": {"Outside Diameter (mm)": "38.1"}, "10": {"Coupling Recommendation": "7 Combination Nipple. 8 Tri-Lokt. 49 Industrial Quick-Connecting. 71 Permanent Swaged or Crimped. 73 Permanent Swaged or Crimped."}, "11": {"Color": "Yellow"}, "12": {"Cover": "EPDM - Type P. Corrugated."}, "13": {"Reinforcement": "Multi-ply, synthetic textile, dual wire helix"}, "14": {"Tube": "Gatron Modified Cross-linked Polyethylene - Type K. Chemical Resistant."}, "15": {"Construction: Cover": "EPDM - Type P"}, "16": {"Construction: Design Factor": "4:1"}, "17": {"Construction: Reinforcement": "Multi-ply, synthetic textile, dual wire helix"}, "18": {"Construction: Tube": "Gatron Modified Cross-linked Polyethylene - Type K. Tan. Chemical Resistant"}, "19": {"Weight (lbs.)": ""}} | 46950780 | gates/mm-chem-master-plus-xlpe-sd-yellow
62 | Chem Master™ Plus XLPE | 4695-000000-000015 | 28 | 2-1/2X200 CHEM+ XLPE 150SD GRN | HoseVariantProduct | 46950830 |  | 2-1/2X200 CHEM MASTER PLUS XLPE 150SD GREEN | https://www.gates.com/us/en/search.p.4695-000000-000015.v.46950830.html | {"0": {"Vacuum (In. Hg)": "30"}, "1": {"Minimum Bend Radius (in)": "12"}, "2": {"Minimum Bend Radius (mm)": "305"}, "3": {"Inside Diameter (in)": "2.50"}, "4": {"Inside Diameter (mm)": "63.5"}, "5": {"Temperature Range": "-40\u00b0F to +250\u00b0F (-40\u00b0C to +121\u00b0C)"}, "6": {"Working Pressure (psi)": "150"}, "7": {"Length (m)": "61"}, "8": {"Outside Diameter (in)": "3.05"}, "9": {"Outside Diameter (mm)": "63.5"}, "10": {"Coupling Recommendation": "7 Combination Nipple. 8 Tri-Lokt. 49 Industrial Quick-Connecting. 71 Permanent Swaged or Crimped. 73 Permanent Swaged or Crimped."}, "11": {"Color": "Green"}, "12": {"Cover": "EPDM - Type P. Corrugated."}, "13": {"Reinforcement": "Multi-ply, synthetic textile, dual wire helix"}, "14": {"Tube": "Gatron Modified Cross-linked Polyethylene - Type K. Chemical Resistant."}, "15": {"Construction: Cover": "EPDM - Type P"}, "16": {"Construction: Design Factor": "4:1"}, "17": {"Construction: Reinforcement": "Multi-ply, synthetic textile, dual wire helix"}, "18": {"Construction: Tube": "Gatron Modified Cross-linked Polyethylene - Type K. Tan. Chemical Resistant"}, "19": {"Weight (lbs.)": ""}} | 46950830 | gates/mm-chem-master-plus-xlpe-sd-green
62 | Chem Master™ Plus XLPE | 4695-000000-000015 | 29 | 1-1/2X200 CHEM+ XLPE 200SD RED | HoseVariantProduct | 46950832 |  | 1-1/2 X 200 MUSTANG RED | https://www.gates.com/us/en/search.p.4695-000000-000015.v.46950832.html | {"0": {"Vacuum (In. Hg)": "30"}, "1": {"Minimum Bend Radius (in)": "8"}, "2": {"Minimum Bend Radius (mm)": "203"}, "3": {"Inside Diameter (in)": "1.50"}, "4": {"Inside Diameter (mm)": "38.1"}, "5": {"Temperature Range": "-40\u00b0F to +250\u00b0F (-40\u00b0C to +121\u00b0C)"}, "6": {"Working Pressure (psi)": "200"}, "7": {"Length (m)": "61"}, "8": {"Outside Diameter (in)": "2.04"}, "9": {"Outside Diameter (mm)": "38.1"}, "10": {"Coupling Recommendation": "7 Combination Nipple. 8 Tri-Lokt. 49 Industrial Quick-Connecting. 71 Permanent Swaged or Crimped. 73 Permanent Swaged or Crimped."}, "11": {"Color": "Red"}, "12": {"Cover": "EPDM - Type P. Corrugated."}, "13": {"Reinforcement": "Multi-ply, synthetic textile, dual wire helix"}, "14": {"Tube": "Gatron Modified Cross-linked Polyethylene - Type K. Chemical Resistant."}, "15": {"Construction: Cover": "EPDM - Type P"}, "16": {"Construction: Design Factor": "4:1"}, "17": {"Construction: Reinforcement": "Multi-ply, synthetic textile, dual wire helix"}, "18": {"Construction: Tube": "Gatron Modified Cross-linked Polyethylene - Type K. Tan. Chemical Resistant"}, "19": {"Weight (lbs.)": ""}} | 46950832 | gates/mm-chem-master-plus-xlpe-sd-red
62 | Chem Master™ Plus XLPE | 4695-000000-000015 | 30 | 2X100 CHEM+ XLPE 200SD BLUE | HoseVariantProduct | 46950930 |  | 2X100 CHEM MASTER PLUS XLPE BLUE 200SD | https://www.gates.com/us/en/search.p.4695-000000-000015.v.46950930.html | {"0": {"Vacuum (In. Hg)": "30"}, "1": {"Minimum Bend Radius (in)": "9"}, "2": {"Minimum Bend Radius (mm)": "229"}, "3": {"Inside Diameter (in)": "2"}, "4": {"Inside Diameter (mm)": "50.8"}, "5": {"Temperature Range": "-40\u00b0F to +250\u00b0F (-40\u00b0C to +121\u00b0C)"}, "6": {"Working Pressure (psi)": "200"}, "7": {"Length (m)": "30.5"}, "8": {"Outside Diameter (in)": "2.54"}, "9": {"Outside Diameter (mm)": "50.8"}, "10": {"Coupling Recommendation": "7 Combination Nipple. 8 Tri-Lokt. 49 Industrial Quick-Connecting. 71 Permanent Swaged or Crimped. 73 Permanent Swaged or Crimped."}, "11": {"Color": "Blue"}, "12": {"Cover": "EPDM - Type P. Corrugated."}, "13": {"Reinforcement": "Multi-ply, synthetic textile, dual wire helix"}, "14": {"Tube": "Gatron Modified Cross-linked Polyethylene - Type K. Chemical Resistant."}, "15": {"Construction: Cover": "EPDM - Type P"}, "16": {"Construction: Design Factor": "4:1"}, "17": {"Construction: Reinforcement": "Multi-ply, synthetic textile, dual wire helix"}, "18": {"Construction: Tube": "Gatron Modified Cross-linked Polyethylene - Type K. Tan. Chemical Resistant"}, "19": {"Weight (lbs.)": ""}} | 46950930 | gates/mm-chem-master-plus-xlpe-sd-blue
62 | Chem Master™ Plus XLPE | 4695-000000-000015 | 31 | 3X100 CHEM+ XLPE 150SD BLUE | HoseVariantProduct | 46950931 |  | 3X100 CHEM MASTER PLUS XLPE BLUE 150SD | https://www.gates.com/us/en/search.p.4695-000000-000015.v.46950931.html | {"0": {"Vacuum (In. Hg)": "30"}, "1": {"Minimum Bend Radius (in)": "18"}, "2": {"Minimum Bend Radius (mm)": "457"}, "3": {"Inside Diameter (in)": "3"}, "4": {"Inside Diameter (mm)": "76.2"}, "5": {"Temperature Range": "-40\u00b0F to +250\u00b0F (-40\u00b0C to +121\u00b0C)"}, "6": {"Working Pressure (psi)": "150"}, "7": {"Length (m)": "30.5"}, "8": {"Outside Diameter (in)": "3.58"}, "9": {"Outside Diameter (mm)": "76.2"}, "10": {"Coupling Recommendation": "7 Combination Nipple. 8 Tri-Lokt. 49 Industrial Quick-Connecting. 71 Permanent Swaged or Crimped. 73 Permanent Swaged or Crimped."}, "11": {"Color": "Blue"}, "12": {"Cover": "EPDM - Type P. Corrugated."}, "13": {"Reinforcement": "Multi-ply, synthetic textile, dual wire helix"}, "14": {"Tube": "Gatron Modified Cross-linked Polyethylene - Type K. Chemical Resistant."}, "15": {"Construction: Cover": "EPDM - Type P"}, "16": {"Construction: Design Factor": "4:1"}, "17": {"Construction: Reinforcement": "Multi-ply, synthetic textile, dual wire helix"}, "18": {"Construction: Tube": "Gatron Modified Cross-linked Polyethylene - Type K. Tan. Chemical Resistant"}, "19": {"Weight (lbs.)": ""}} | 46950931 | gates/mm-chem-master-plus-xlpe-sd-blue
62 | Chem Master™ Plus XLPE | 4695-000000-000015 | 32 | 1-1/4X100 CHEM+ XLPE 200SD GRN | HoseVariantProduct | 46950949 |  | 1-1/4X100 CHEM MASTER PLUS XLPE 200SD GREEN | https://www.gates.com/us/en/search.p.4695-000000-000015.v.46950949.html | {"0": {"Vacuum (In. Hg)": "30"}, "1": {"Minimum Bend Radius (in)": "6"}, "2": {"Minimum Bend Radius (mm)": "152"}, "3": {"Inside Diameter (in)": "1.25"}, "4": {"Inside Diameter (mm)": "31.8"}, "5": {"Temperature Range": "-40\u00b0F to +250\u00b0F (-40\u00b0C to +121\u00b0C)"}, "6": {"Working Pressure (psi)": "200"}, "7": {"Length (m)": "30.5"}, "8": {"Outside Diameter (in)": "1.75"}, "9": {"Outside Diameter (mm)": "31.8"}, "10": {"Coupling Recommendation": "7 Combination Nipple. 8 Tri-Lokt. 49 Industrial Quick-Connecting. 71 Permanent Swaged or Crimped. 73 Permanent Swaged or Crimped."}, "11": {"Color": "Green"}, "12": {"Cover": "EPDM - Type P. Corrugated."}, "13": {"Reinforcement": "Multi-ply, synthetic textile, dual wire helix"}, "14": {"Tube": "Gatron Modified Cross-linked Polyethylene - Type K. Chemical Resistant."}, "15": {"Construction: Cover": "EPDM - Type P"}, "16": {"Construction: Design Factor": "4:1"}, "17": {"Construction: Reinforcement": "Multi-ply, synthetic textile, dual wire helix"}, "18": {"Construction: Tube": "Gatron Modified Cross-linked Polyethylene - Type K. Tan. Chemical Resistant"}, "19": {"Weight (lbs.)": ""}} | 46950949 | gates/mm-chem-master-plus-xlpe-sd-green
62 | Chem Master™ Plus XLPE | 4695-000000-000015 | 33 | 4X100 CHEM+ XLPE 150SD GREEN | HoseVariantProduct | 46950970 |  | 4X100 CHEM MASTER PLUS XLPE 150SD GREEN | https://www.gates.com/us/en/search.p.4695-000000-000015.v.46950970.html | {"0": {"Vacuum (In. Hg)": "30"}, "1": {"Minimum Bend Radius (in)": "24"}, "2": {"Minimum Bend Radius (mm)": "610"}, "3": {"Inside Diameter (in)": "4"}, "4": {"Inside Diameter (mm)": "101.6"}, "5": {"Temperature Range": "-40\u00b0F to +250\u00b0F (-40\u00b0C to +121\u00b0C)"}, "6": {"Working Pressure (psi)": "150"}, "7": {"Length (m)": "30.5"}, "8": {"Outside Diameter (in)": "4.69"}, "9": {"Outside Diameter (mm)": "101.6"}, "10": {"Coupling Recommendation": "7 Combination Nipple. 8 Tri-Lokt. 49 Industrial Quick-Connecting. 71 Permanent Swaged or Crimped. 73 Permanent Swaged or Crimped."}, "11": {"Color": "Green"}, "12": {"Cover": "EPDM - Type P. Corrugated."}, "13": {"Reinforcement": "Multi-ply, synthetic textile, dual wire helix"}, "14": {"Tube": "Gatron Modified Cross-linked Polyethylene - Type K. Chemical Resistant."}, "15": {"Construction: Cover": "EPDM - Type P"}, "16": {"Construction: Design Factor": "4:1"}, "17": {"Construction: Reinforcement": "Multi-ply, synthetic textile, dual wire helix"}, "18": {"Construction: Tube": "Gatron Modified Cross-linked Polyethylene - Type K. Tan. Chemical Resistant"}, "19": {"Weight (lbs.)": ""}} | 46950970 | gates/mm-chem-master-plus-xlpe-200sd-cr
62 | Chem Master™ Plus XLPE | 4695-000000-000015 | 34 | 1X100 CHEM EPDM 150SD | HoseVariantProduct | 46960001 | 072053650860 | 1X100 CHEM MASTER EPDM 150SD | https://www.gates.com/us/en/search.p.4695-000000-000015.v.4696-00001.html | {"0": {"Vacuum (In. Hg)": "30"}, "1": {"Continuous Operating Temperature Range": "-40\u00b0F to +250\u00b0F"}, "2": {"Minimum Bend Radius (in)": "3.5"}, "3": {"Minimum Bend Radius (mm)": "89"}, "4": {"Hose Inside Diameter (in).": "1"}, "5": {"Hose Inside Diameter (mm)": "25.4"}, "6": {"Hose Outside Diameter (in)": "1.52"}, "7": {"Hose Outside Diameter (mm)": "38.6"}, "8": {"Inside Diameter (in)": "1"}, "9": {"Inside Diameter (mm)": "25.4"}, "10": {"Temperature Range": "-40\u00b0F to +250\u00b0F (-40\u00b0C to +121\u00b0C)"}, "11": {"Working Pressure (psi)": "150"}, "12": {"Length (m)": "30.5"}, "13": {"Outside Diameter (in)": "1.52"}, "14": {"Outside Diameter (mm)": "25.4"}, "15": {"Coupling Recommendation": "7 Combination Nipple. 8 Tri-Lokt. 49 Industrial Quick-Connecting. 71 Permanent Swaged or Crimped. 73 Permanent Swaged or Crimped."}, "16": {"Color": "Yellow"}, "17": {"Cover": "EPDM - Type P. Corrugated."}, "18": {"Reinforcement": "Multi-ply, synthetic textile, dual wire helix"}, "19": {"Tube": "EPDM - Type P. Mild chemical resistance."}, "20": {"Construction: Cover": "EPDM - Type P"}, "21": {"Construction: Design Factor": "4:1"}, "22": {"Construction: Reinforcement": "Multi-ply, synthetic textile, dual wire helix"}, "23": {"Construction: Tube": "EPDM - Type P. Black. Mild chemical resistance"}, "24": {"Recommended For": "Tank truck, barge, ship, or storage tank transfer of a variety of mild chemical products. Chem Master\u00ae EPDM contains a wire helix for full suction capability, as well as for routing hoses through tight bends. Its EPDM tube stock will withstand +250\u00b0F (+121\u00b0C) applications. Reference Gates Chemical Resistance Table for proper hose selection."}, "25": {"Caution": "Chem Master\u00ae EPDM is designed to withstand fluid temperatures to +250\u00b0F (+121\u00b0C); however the rating is dependent on the specific chemical conveyed. Contact Denver Product Application (303) 744-5070 for any chemical above +125\u00b0F (+52\u00b0C)."}, "26": {"Couplings Note": "Select Ind Hose Coupling Reference Sheet link below for additional information."}, "27": {"Customer Pack": "100"}, "28": {"Weight (lbs.)": "0.61"}} | 4696-00001 | gates/mm-chem-master-epdm
62 | Chem Master™ Plus XLPE | 4695-000000-000015 | 35 | 3/4X100 CHEM EPDM 150SD | HoseVariantProduct | 46960002 | 072053650877 | 3/4X100 CHEM MASTER EPDM 150SD | https://www.gates.com/us/en/search.p.4695-000000-000015.v.4696-00002.html | {"0": {"Vacuum (In. Hg)": "30"}, "1": {"Continuous Operating Temperature Range": "-40\u00b0F to +250\u00b0F"}, "2": {"Minimum Bend Radius (in)": "3"}, "3": {"Minimum Bend Radius (mm)": "76"}, "4": {"Hose Inside Diameter (in).": "0.75"}, "5": {"Hose Inside Diameter (mm)": "19.1"}, "6": {"Hose Outside Diameter (in)": "1.27"}, "7": {"Hose Outside Diameter (mm)": "32.3"}, "8": {"Inside Diameter (in)": "0.75"}, "9": {"Inside Diameter (mm)": "19.1"}, "10": {"Temperature Range": "-40\u00b0F to +250\u00b0F (-40\u00b0C to +121\u00b0C)"}, "11": {"Working Pressure (psi)": "150"}, "12": {"Length (m)": "30.5"}, "13": {"Outside Diameter (in)": "1.27"}, "14": {"Outside Diameter (mm)": "19.1"}, "15": {"Coupling Recommendation": "7 Combination Nipple. 8 Tri-Lokt. 49 Industrial Quick-Connecting. 71 Permanent Swaged or Crimped. 73 Permanent Swaged or Crimped."}, "16": {"Color": "Yellow"}, "17": {"Cover": "EPDM - Type P. Corrugated."}, "18": {"Reinforcement": "Multi-ply, synthetic textile, dual wire helix"}, "19": {"Tube": "EPDM - Type P. Mild chemical resistance."}, "20": {"Construction: Cover": "EPDM - Type P"}, "21": {"Construction: Design Factor": "4:1"}, "22": {"Construction: Reinforcement": "Multi-ply, synthetic textile, dual wire helix"}, "23": {"Construction: Tube": "EPDM - Type P. Black. Mild chemical resistance"}, "24": {"Recommended For": "Tank truck, barge, ship, or storage tank transfer of a variety of mild chemical products. Chem Master\u00ae EPDM contains a wire helix for full suction capability, as well as for routing hoses through tight bends. Its EPDM tube stock will withstand +250\u00b0F (+121\u00b0C) applications. Reference Gates Chemical Resistance Table for proper hose selection."}, "25": {"Caution": "Chem Master\u00ae EPDM is designed to withstand fluid temperatures to +250\u00b0F (+121\u00b0C); however the rating is dependent on the specific chemical conveyed. Contact Denver Product Application (303) 744-5070 for any chemical above +125\u00b0F (+52\u00b0C)."}, "26": {"Couplings Note": "Select Ind Hose Coupling Reference Sheet link below for additional information."}, "27": {"Customer Pack": "100"}, "28": {"Weight (lbs.)": "0.5"}} | 4696-00002 | gates/mm-chem-master-epdm
62 | Chem Master™ Plus XLPE | 4695-000000-000015 | 36 | 1-1/4X100 CHEM EPDM 150SD | HoseVariantProduct | 46960003 | 072053650884 | 1-1/4X100 CHEM MASTER EPDM 150SD | https://www.gates.com/us/en/search.p.4695-000000-000015.v.4696-00003.html | {"0": {"Vacuum (In. Hg)": "30"}, "1": {"Continuous Operating Temperature Range": "-40\u00b0F to +250\u00b0F"}, "2": {"Minimum Bend Radius (in)": "4"}, "3": {"Minimum Bend Radius (mm)": "102"}, "4": {"Hose Inside Diameter (in).": "1.25"}, "5": {"Hose Inside Diameter (mm)": "31.8"}, "6": {"Hose Outside Diameter (in)": "1.79"}, "7": {"Hose Outside Diameter (mm)": "45.5"}, "8": {"Inside Diameter (in)": "1.25"}, "9": {"Inside Diameter (mm)": "31.8"}, "10": {"Temperature Range": "-40\u00b0F to +250\u00b0F (-40\u00b0C to +121\u00b0C)"}, "11": {"Working Pressure (psi)": "150"}, "12": {"Length (m)": "30.5"}, "13": {"Outside Diameter (in)": "1.79"}, "14": {"Outside Diameter (mm)": "31.8"}, "15": {"Coupling Recommendation": "7 Combination Nipple. 8 Tri-Lokt. 49 Industrial Quick-Connecting. 71 Permanent Swaged or Crimped. 73 Permanent Swaged or Crimped."}, "16": {"Color": "Yellow"}, "17": {"Cover": "EPDM - Type P. Corrugated."}, "18": {"Reinforcement": "Multi-ply, synthetic textile, dual wire helix"}, "19": {"Tube": "EPDM - Type P. Mild chemical resistance."}, "20": {"Construction: Cover": "EPDM - Type P"}, "21": {"Construction: Design Factor": "4:1"}, "22": {"Construction: Reinforcement": "Multi-ply, synthetic textile, dual wire helix"}, "23": {"Construction: Tube": "EPDM - Type P. Black. Mild chemical resistance"}, "24": {"Recommended For": "Tank truck, barge, ship, or storage tank transfer of a variety of mild chemical products. Chem Master\u00ae EPDM contains a wire helix for full suction capability, as well as for routing hoses through tight bends. Its EPDM tube stock will withstand +250\u00b0F (+121\u00b0C) applications. Reference Gates Chemical Resistance Table for proper hose selection."}, "25": {"Caution": "Chem Master\u00ae EPDM is designed to withstand fluid temperatures to +250\u00b0F (+121\u00b0C); however the rating is dependent on the specific chemical conveyed. Contact Denver Product Application (303) 744-5070 for any chemical above +125\u00b0F (+52\u00b0C)."}, "26": {"Couplings Note": "Select Ind Hose Coupling Reference Sheet link below for additional information."}, "27": {"Customer Pack": "100"}, "28": {"Weight (lbs.)": "0.77"}} | 4696-00003 | gates/mm-chem-master-epdm
62 | Chem Master™ Plus XLPE | 4695-000000-000015 | 37 | 1-1/2X100 CHEM EPDM 150SD | HoseVariantProduct | 46960004 | 072053650891 | 1-1/2X100 CHEM MASTER EPDM 150SD | https://www.gates.com/us/en/search.p.4695-000000-000015.v.4696-00004.html | {"0": {"Vacuum (In. Hg)": "30"}, "1": {"Continuous Operating Temperature Range": "-40\u00b0F to +250\u00b0F"}, "2": {"Minimum Bend Radius (in)": "5"}, "3": {"Minimum Bend Radius (mm)": "127"}, "4": {"Hose Inside Diameter (in).": "1.5"}, "5": {"Hose Inside Diameter (mm)": "38.1"}, "6": {"Hose Outside Diameter (in)": "2.04"}, "7": {"Hose Outside Diameter (mm)": "51.8"}, "8": {"Inside Diameter (in)": "1.50"}, "9": {"Inside Diameter (mm)": "38.1"}, "10": {"Temperature Range": "-40\u00b0F to +250\u00b0F (-40\u00b0C to +121\u00b0C)"}, "11": {"Working Pressure (psi)": "150"}, "12": {"Length (m)": "30.5"}, "13": {"Outside Diameter (in)": "2.04"}, "14": {"Outside Diameter (mm)": "38.1"}, "15": {"Coupling Recommendation": "7 Combination Nipple. 8 Tri-Lokt. 49 Industrial Quick-Connecting. 71 Permanent Swaged or Crimped. 73 Permanent Swaged or Crimped."}, "16": {"Color": "Yellow"}, "17": {"Cover": "EPDM - Type P. Corrugated."}, "18": {"Reinforcement": "Multi-ply, synthetic textile, dual wire helix"}, "19": {"Tube": "EPDM - Type P. Mild chemical resistance."}, "20": {"Construction: Cover": "EPDM - Type P"}, "21": {"Construction: Design Factor": "4:1"}, "22": {"Construction: Reinforcement": "Multi-ply, synthetic textile, dual wire helix"}, "23": {"Construction: Tube": "EPDM - Type P. Black. Mild chemical resistance"}, "24": {"Recommended For": "Tank truck, barge, ship, or storage tank transfer of a variety of mild chemical products. Chem Master\u00ae EPDM contains a wire helix for full suction capability, as well as for routing hoses through tight bends. Its EPDM tube stock will withstand +250\u00b0F (+121\u00b0C) applications. Reference Gates Chemical Resistance Table for proper hose selection."}, "25": {"Caution": "Chem Master\u00ae EPDM is designed to withstand fluid temperatures to +250\u00b0F (+121\u00b0C); however the rating is dependent on the specific chemical conveyed. Contact Denver Product Application (303) 744-5070 for any chemical above +125\u00b0F (+52\u00b0C)."}, "26": {"Couplings Note": "Select Ind Hose Coupling Reference Sheet link below for additional information."}, "27": {"Customer Pack": "100"}, "28": {"Weight (lbs.)": "0.89"}} | 4696-00004 | gates/mm-chem-master-epdm
62 | Chem Master™ Plus XLPE | 4695-000000-000015 | 38 | 2X100 CHEM EPDM 150SD | HoseVariantProduct | 46960005 | 072053650907 | 2X100 CHEM MASTER EPDM 150SD | https://www.gates.com/us/en/search.p.4695-000000-000015.v.4696-00005.html | {"0": {"Vacuum (In. Hg)": "30"}, "1": {"Continuous Operating Temperature Range": "-40\u00b0F to +250\u00b0F"}, "2": {"Minimum Bend Radius (in)": "6"}, "3": {"Minimum Bend Radius (mm)": "152"}, "4": {"Hose Inside Diameter (in).": "2"}, "5": {"Hose Inside Diameter (mm)": "50.8"}, "6": {"Hose Outside Diameter (in)": "2.54"}, "7": {"Hose Outside Diameter (mm)": "64.5"}, "8": {"Inside Diameter (in)": "2"}, "9": {"Inside Diameter (mm)": "50.8"}, "10": {"Temperature Range": "-40\u00b0F to +250\u00b0F (-40\u00b0C to +121\u00b0C)"}, "11": {"Working Pressure (psi)": "150"}, "12": {"Length (m)": "30.5"}, "13": {"Outside Diameter (in)": "2.54"}, "14": {"Outside Diameter (mm)": "50.8"}, "15": {"Coupling Recommendation": "7 Combination Nipple. 8 Tri-Lokt. 49 Industrial Quick-Connecting. 71 Permanent Swaged or Crimped. 73 Permanent Swaged or Crimped."}, "16": {"Color": "Yellow"}, "17": {"Cover": "EPDM - Type P. Corrugated."}, "18": {"Reinforcement": "Multi-ply, synthetic textile, dual wire helix"}, "19": {"Tube": "EPDM - Type P. Mild chemical resistance."}, "20": {"Construction: Cover": "EPDM - Type P"}, "21": {"Construction: Design Factor": "4:1"}, "22": {"Construction: Reinforcement": "Multi-ply, synthetic textile, dual wire helix"}, "23": {"Construction: Tube": "EPDM - Type P. Black. Mild chemical resistance"}, "24": {"Recommended For": "Tank truck, barge, ship, or storage tank transfer of a variety of mild chemical products. Chem Master\u00ae EPDM contains a wire helix for full suction capability, as well as for routing hoses through tight bends. Its EPDM tube stock will withstand +250\u00b0F (+121\u00b0C) applications. Reference Gates Chemical Resistance Table for proper hose selection."}, "25": {"Caution": "Chem Master\u00ae EPDM is designed to withstand fluid temperatures to +250\u00b0F (+121\u00b0C); however the rating is dependent on the specific chemical conveyed. Contact Denver Product Application (303) 744-5070 for any chemical above +125\u00b0F (+52\u00b0C)."}, "26": {"Couplings Note": "Select Ind Hose Coupling Reference Sheet link below for additional information."}, "27": {"Customer Pack": "100"}, "28": {"Weight (lbs.)": "1.07"}} | 4696-00005 | gates/mm-chem-master-epdm
62 | Chem Master™ Plus XLPE | 4695-000000-000015 | 39 | 2-1/2X100 CHEM EPDM 150SD | HoseVariantProduct | 46960006 | 072053650914 | 2-1/2X100 CHEM MASTER EPDM 150SD | https://www.gates.com/us/en/search.p.4695-000000-000015.v.4696-00006.html | {"0": {"Vacuum (In. Hg)": "30"}, "1": {"Continuous Operating Temperature Range": "-40\u00b0F to +250\u00b0F"}, "2": {"Minimum Bend Radius (in)": "9"}, "3": {"Minimum Bend Radius (mm)": "229"}, "4": {"Hose Inside Diameter (in).": "2.5"}, "5": {"Hose Inside Diameter (mm)": "63.5"}, "6": {"Hose Outside Diameter (in)": "3.05"}, "7": {"Hose Outside Diameter (mm)": "77.5"}, "8": {"Inside Diameter (in)": "2.50"}, "9": {"Inside Diameter (mm)": "63.5"}, "10": {"Temperature Range": "-40\u00b0F to +250\u00b0F (-40\u00b0C to +121\u00b0C)"}, "11": {"Working Pressure (psi)": "150"}, "12": {"Length (m)": "30.5"}, "13": {"Outside Diameter (in)": "3.05"}, "14": {"Outside Diameter (mm)": "63.5"}, "15": {"Coupling Recommendation": "7 Combination Nipple. 8 Tri-Lokt. 49 Industrial Quick-Connecting. 71 Permanent Swaged or Crimped. 73 Permanent Swaged or Crimped."}, "16": {"Color": "Yellow"}, "17": {"Cover": "EPDM - Type P. Corrugated."}, "18": {"Reinforcement": "Multi-ply, synthetic textile, dual wire helix"}, "19": {"Tube": "EPDM - Type P. Mild chemical resistance."}, "20": {"Construction: Cover": "EPDM - Type P"}, "21": {"Construction: Design Factor": "4:1"}, "22": {"Construction: Reinforcement": "Multi-ply, synthetic textile, dual wire helix"}, "23": {"Construction: Tube": "EPDM - Type P. Black. Mild chemical resistance"}, "24": {"Recommended For": "Tank truck, barge, ship, or storage tank transfer of a variety of mild chemical products. Chem Master\u00ae EPDM contains a wire helix for full suction capability, as well as for routing hoses through tight bends. Its EPDM tube stock will withstand +250\u00b0F (+121\u00b0C) applications. Reference Gates Chemical Resistance Table for proper hose selection."}, "25": {"Caution": "Chem Master\u00ae EPDM is designed to withstand fluid temperatures to +250\u00b0F (+121\u00b0C); however the rating is dependent on the specific chemical conveyed. Contact Denver Product Application (303) 744-5070 for any chemical above +125\u00b0F (+52\u00b0C)."}, "26": {"Couplings Note": "Select Ind Hose Coupling Reference Sheet link below for additional information."}, "27": {"Customer Pack": "100"}, "28": {"Weight (lbs.)": "1.34"}} | 4696-00006 | gates/mm-chem-master-epdm
62 | Chem Master™ Plus XLPE | 4695-000000-000015 | 40 | 3/4X100 CHEM+CPE 200SD MEGAFLX | HoseVariantProduct | 46960007 | 770075711018 | 3/4X100 CHEM MASTER PLUS CPE 200SD MEGAFLEX | https://www.gates.com/us/en/search.p.4695-000000-000015.v.4696-00007.html | {"0": {"Vacuum (In. Hg)": "30"}, "1": {"Continuous Operating Temperature Range": "-40\u00b0F to +275\u00b0F"}, "2": {"Minimum Bend Radius (in)": "1.5"}, "3": {"Minimum Bend Radius (mm)": "38"}, "4": {"Hose Inside Diameter (in).": "0.75"}, "5": {"Hose Inside Diameter (mm)": "19.1"}, "6": {"Hose Outside Diameter (in)": "1.2"}, "7": {"Hose Outside Diameter (mm)": "30.5"}, "8": {"Inside Diameter (in)": "0.75"}, "9": {"Inside Diameter (mm)": "19.1"}, "10": {"Temperature Range": "-40\u00b0F to +275\u00b0F (-40\u00b0C to +135\u00b0C)"}, "11": {"Working Pressure (psi)": "200"}, "12": {"Length (m)": "30.5"}, "13": {"Outside Diameter (in)": "1.20"}, "14": {"Outside Diameter (mm)": "19.1"}, "15": {"Coupling Recommendation": "7 Combination Nipple. 8 Tri-Lokt. 49 Industrial Quick-Connecting. 71 Permanent Swaged or Crimped. 73 Permanent Swaged or Crimped."}, "16": {"Color": "Black"}, "17": {"Cover": "EPDM - Type P. Corrugated."}, "18": {"Reinforcement": "Multi-ply, synthetic textile, dual wire helix"}, "19": {"Tube": "CPE - Type J. High Temperature Resistant."}, "20": {"Construction: Cover": "EPDM - Type P"}, "21": {"Construction: Design Factor": "4:1"}, "22": {"Construction: Reinforcement": "Multi-ply, synthetic textile, dual wire helix"}, "23": {"Construction: Tube": "CPE - Type J. Black. High Temperature Resistant"}, "24": {"Recommended For": "Tank truck, barge, ship, or storage tank transfer of a variety of chemical products. Chem Master\u00ae Plus CPE MegaFlex\u00ae contains a wire helix for full suction capability, as well as for routing hoses through extremely tight bend radius applications."}, "25": {"Caution": "Chem Master\u00ae Plus CPE MegaFlex\u00ae is designed to withstand fluid temperatures to 275\u00b0F (135\u00b0 C), however, the rating is dependent upon the specific chemical being conveyed. Contact Denver Product Application (303-744-5070) for any chemical application above 125\u00b0F (+52\u00b0C)."}, "26": {"Couplings Note": "Select Ind Hose Coupling Reference Sheet link below for additional information."}, "27": {"Customer Pack": "100"}, "28": {"Weight (lbs.)": "0.41"}} | 4696-00007 | gates/mm-chem-master-plus-cpe-150-200-sd-megaflex-black
62 | Chem Master™ Plus XLPE | 4695-000000-000015 | 41 | 1X100 CHEM+ CPE 200SD MEGAFLEX | HoseVariantProduct | 46960008 | 770075711032 | 1X100 CHEM MASTER PLUS CPE 200SD MEGAFLEX | https://www.gates.com/us/en/search.p.4695-000000-000015.v.4696-00008.html | {"0": {"Vacuum (In. Hg)": "30"}, "1": {"Continuous Operating Temperature Range": "-40\u00b0F to +275\u00b0F"}, "2": {"Minimum Bend Radius (in)": "2"}, "3": {"Minimum Bend Radius (mm)": "51"}, "4": {"Hose Inside Diameter (in).": "1"}, "5": {"Hose Inside Diameter (mm)": "25.4"}, "6": {"Hose Outside Diameter (in)": "1.46"}, "7": {"Hose Outside Diameter (mm)": "37.1"}, "8": {"Inside Diameter (in)": "1"}, "9": {"Inside Diameter (mm)": "25.4"}, "10": {"Temperature Range": "-40\u00b0F to +275\u00b0F (-40\u00b0C to +135\u00b0C)"}, "11": {"Working Pressure (psi)": "200"}, "12": {"Length (m)": "30.5"}, "13": {"Outside Diameter (in)": "1.46"}, "14": {"Outside Diameter (mm)": "25.4"}, "15": {"Coupling Recommendation": "7 Combination Nipple. 8 Tri-Lokt. 49 Industrial Quick-Connecting. 71 Permanent Swaged or Crimped. 73 Permanent Swaged or Crimped."}, "16": {"Color": "Black"}, "17": {"Cover": "EPDM - Type P. Corrugated."}, "18": {"Reinforcement": "Multi-ply, synthetic textile, dual wire helix"}, "19": {"Tube": "CPE - Type J. High Temperature Resistant."}, "20": {"Construction: Cover": "EPDM - Type P"}, "21": {"Construction: Design Factor": "4:1"}, "22": {"Construction: Reinforcement": "Multi-ply, synthetic textile, dual wire helix"}, "23": {"Construction: Tube": "CPE - Type J. Black. High Temperature Resistant"}, "24": {"Recommended For": "Tank truck, barge, ship, or storage tank transfer of a variety of chemical products. Chem Master\u00ae Plus CPE MegaFlex\u00ae contains a wire helix for full suction capability, as well as for routing hoses through extremely tight bend radius applications."}, "25": {"Caution": "Chem Master\u00ae Plus CPE MegaFlex\u00ae is designed to withstand fluid temperatures to 275\u00b0F (135\u00b0 C), however, the rating is dependent upon the specific chemical being conveyed. Contact Denver Product Application (303-744-5070) for any chemical application above 125\u00b0F (+52\u00b0C)."}, "26": {"Couplings Note": "Select Ind Hose Coupling Reference Sheet link below for additional information."}, "27": {"Customer Pack": "100"}, "28": {"Weight (lbs.)": "0.51"}} | 4696-00008 | gates/mm-chem-master-plus-cpe-150-200-sd-megaflex-black
62 | Chem Master™ Plus XLPE | 4695-000000-000015 | 42 | 4X100 CHEM EPDM 125SD | HoseVariantProduct | 46960012 | 072053650938 | 4X100 CHEM MASTER EPDM 125SD | https://www.gates.com/us/en/search.p.4695-000000-000015.v.4696-00012.html | {"0": {"Vacuum (In. Hg)": "30"}, "1": {"Continuous Operating Temperature Range": "-40\u00b0F to +250\u00b0F"}, "2": {"Minimum Bend Radius (in)": "16"}, "3": {"Minimum Bend Radius (mm)": "406"}, "4": {"Hose Inside Diameter (in).": "4"}, "5": {"Hose Inside Diameter (mm)": "101.6"}, "6": {"Hose Outside Diameter (in)": "4.6"}, "7": {"Hose Outside Diameter (mm)": "116.8"}, "8": {"Inside Diameter (in)": "4"}, "9": {"Inside Diameter (mm)": "101.6"}, "10": {"Temperature Range": "-40\u00b0F to +250\u00b0F (-40\u00b0C to +121\u00b0C)"}, "11": {"Working Pressure (psi)": "125"}, "12": {"Length (m)": "30.5"}, "13": {"Outside Diameter (in)": "4.60"}, "14": {"Outside Diameter (mm)": "101.6"}, "15": {"Coupling Recommendation": "7 Combination Nipple. 8 Tri-Lokt. 49 Industrial Quick-Connecting. 71 Permanent Swaged or Crimped. 73 Permanent Swaged or Crimped."}, "16": {"Color": "Yellow"}, "17": {"Cover": "EPDM - Type P. Corrugated."}, "18": {"Reinforcement": "Multi-ply, synthetic textile, dual wire helix"}, "19": {"Tube": "EPDM - Type P. Mild chemical resistance."}, "20": {"Construction: Cover": "EPDM - Type P"}, "21": {"Construction: Design Factor": "4:1"}, "22": {"Construction: Reinforcement": "Multi-ply, synthetic textile, dual wire helix"}, "23": {"Construction: Tube": "EPDM - Type P. Black. Mild chemical resistance"}, "24": {"Recommended For": "Tank truck, barge, ship, or storage tank transfer of a variety of mild chemical products. Chem Master\u00ae EPDM contains a wire helix for full suction capability, as well as for routing hoses through tight bends. Its EPDM tube stock will withstand +250\u00b0F (+121\u00b0C) applications. Reference Gates Chemical Resistance Table for proper hose selection."}, "25": {"Caution": "Chem Master\u00ae EPDM is designed to withstand fluid temperatures to +250\u00b0F (+121\u00b0C); however the rating is dependent on the specific chemical conveyed. Contact Denver Product Application (303) 744-5070 for any chemical above +125\u00b0F (+52\u00b0C)."}, "26": {"Couplings Note": "Select Ind Hose Coupling Reference Sheet link below for additional information."}, "27": {"Customer Pack": "100"}, "28": {"Weight (lbs.)": "2.25"}} | 4696-00012 | gates/mm-chem-master-epdm
62 | Chem Master™ Plus XLPE | 4695-000000-000015 | 43 | 3X200 CHEM EPDM 150SD | HoseVariantProduct | 46960013 | 770075269182 | 3X200 CHEM MASTER EPDM 150SD | https://www.gates.com/us/en/search.p.4695-000000-000015.v.4696-00013.html | {"0": {"Vacuum (In. Hg)": "30"}, "1": {"Continuous Operating Temperature Range": "-40\u00b0F to +250\u00b0F"}, "2": {"Minimum Bend Radius (in)": "11"}, "3": {"Minimum Bend Radius (mm)": "279"}, "4": {"Hose Inside Diameter (in).": "3"}, "5": {"Hose Inside Diameter (mm)": "76.2"}, "6": {"Hose Outside Diameter (in)": "3.6"}, "7": {"Hose Outside Diameter (mm)": "91.4"}, "8": {"Inside Diameter (in)": "3"}, "9": {"Inside Diameter (mm)": "76.2"}, "10": {"Temperature Range": "-40\u00b0F to +250\u00b0F (-40\u00b0C to +121\u00b0C)"}, "11": {"Working Pressure (psi)": "150"}, "12": {"Length (m)": "61"}, "13": {"Outside Diameter (in)": "3.60"}, "14": {"Outside Diameter (mm)": "76.2"}, "15": {"Coupling Recommendation": "7 Combination Nipple. 8 Tri-Lokt. 49 Industrial Quick-Connecting. 71 Permanent Swaged or Crimped. 73 Permanent Swaged or Crimped."}, "16": {"Color": "Yellow"}, "17": {"Cover": "EPDM - Type P. Corrugated."}, "18": {"Reinforcement": "Multi-ply, synthetic textile, dual wire helix"}, "19": {"Tube": "EPDM - Type P. Mild chemical resistance."}, "20": {"Construction: Cover": "EPDM - Type P"}, "21": {"Construction: Design Factor": "4:1"}, "22": {"Construction: Reinforcement": "Multi-ply, synthetic textile, dual wire helix"}, "23": {"Construction: Tube": "EPDM - Type P. Black. Mild chemical resistance"}, "24": {"Recommended For": "Tank truck, barge, ship, or storage tank transfer of a variety of mild chemical products. Chem Master\u00ae EPDM contains a wire helix for full suction capability, as well as for routing hoses through tight bends. Its EPDM tube stock will withstand +250\u00b0F (+121\u00b0C) applications. Reference Gates Chemical Resistance Table for proper hose selection."}, "25": {"Caution": "Chem Master\u00ae EPDM is designed to withstand fluid temperatures to +250\u00b0F (+121\u00b0C); however the rating is dependent on the specific chemical conveyed. Contact Denver Product Application (303) 744-5070 for any chemical above +125\u00b0F (+52\u00b0C)."}, "26": {"Couplings Note": "Select Ind Hose Coupling Reference Sheet link below for additional information."}, "27": {"Customer Pack": "200"}, "28": {"Weight (lbs.)": "1.7"}} | 4696-00013 | gates/mm-chem-master-epdm
62 | Chem Master™ Plus XLPE | 4695-000000-000015 | 44 | 2X100 CHEM+ CPE 200SD MEGAFLEX | HoseVariantProduct | 46960016 | 770075711063 | 2X100 CHEM MASTER PLUS CPE 200SD MEGAFLEX | https://www.gates.com/us/en/search.p.4695-000000-000015.v.4696-00016.html | {"0": {"Vacuum (In. Hg)": "30"}, "1": {"Continuous Operating Temperature Range": "-40\u00b0F to +275\u00b0F"}, "2": {"Minimum Bend Radius (in)": "4"}, "3": {"Minimum Bend Radius (mm)": "102"}, "4": {"Hose Inside Diameter (in).": "2"}, "5": {"Hose Inside Diameter (mm)": "50.8"}, "6": {"Hose Outside Diameter (in)": "2.48"}, "7": {"Hose Outside Diameter (mm)": "63"}, "8": {"Inside Diameter (in)": "2"}, "9": {"Inside Diameter (mm)": "50.8"}, "10": {"Temperature Range": "-40\u00b0F to +275\u00b0F (-40\u00b0C to +135\u00b0C)"}, "11": {"Working Pressure (psi)": "200"}, "12": {"Length (m)": "30.5"}, "13": {"Outside Diameter (in)": "2.48"}, "14": {"Outside Diameter (mm)": "50.8"}, "15": {"Coupling Recommendation": "7 Combination Nipple. 8 Tri-Lokt. 49 Industrial Quick-Connecting. 71 Permanent Swaged or Crimped. 73 Permanent Swaged or Crimped."}, "16": {"Color": "Black"}, "17": {"Cover": "EPDM - Type P. Corrugated."}, "18": {"Reinforcement": "Multi-ply, synthetic textile, dual wire helix"}, "19": {"Tube": "CPE - Type J. High Temperature Resistant."}, "20": {"Construction: Cover": "EPDM - Type P"}, "21": {"Construction: Design Factor": "4:1"}, "22": {"Construction: Reinforcement": "Multi-ply, synthetic textile, dual wire helix"}, "23": {"Construction: Tube": "CPE - Type J. Black. High Temperature Resistant"}, "24": {"Recommended For": "Tank truck, barge, ship, or storage tank transfer of a variety of chemical products. Chem Master\u00ae Plus CPE MegaFlex\u00ae contains a wire helix for full suction capability, as well as for routing hoses through extremely tight bend radius applications."}, "25": {"Caution": "Chem Master\u00ae Plus CPE MegaFlex\u00ae is designed to withstand fluid temperatures to 275\u00b0F (135\u00b0 C), however, the rating is dependent upon the specific chemical being conveyed. Contact Denver Product Application (303-744-5070) for any chemical application above 125\u00b0F (+52\u00b0C)."}, "26": {"Couplings Note": "Select Ind Hose Coupling Reference Sheet link below for additional information."}, "27": {"Customer Pack": "100"}, "28": {"Weight (lbs.)": "1.01"}} | 4696-00016 | gates/mm-chem-master-plus-cpe-150-200-sd-megaflex-black
62 | Chem Master™ Plus XLPE | 4695-000000-000015 | 45 | 6X100 CHEM EPDM 125SD | HoseVariantProduct | 46960017 | 072053650945 | 6X100 CHEM MASTER EPDM 125SD | https://www.gates.com/us/en/search.p.4695-000000-000015.v.4696-00017.html | {"0": {"Vacuum (In. Hg)": "30"}, "1": {"Continuous Operating Temperature Range": "-40\u00b0F to +250\u00b0F"}, "2": {"Minimum Bend Radius (in)": "24"}, "3": {"Minimum Bend Radius (mm)": "610"}, "4": {"Hose Inside Diameter (in).": "6"}, "5": {"Hose Inside Diameter (mm)": "152.4"}, "6": {"Hose Outside Diameter (in)": "6.78"}, "7": {"Hose Outside Diameter (mm)": "172.2"}, "8": {"Inside Diameter (in)": "6"}, "9": {"Inside Diameter (mm)": "152.4"}, "10": {"Temperature Range": "-40\u00b0F to +250\u00b0F (-40\u00b0C to +121\u00b0C)"}, "11": {"Working Pressure (psi)": "125"}, "12": {"Length (m)": "30.5"}, "13": {"Outside Diameter (in)": "6.78"}, "14": {"Outside Diameter (mm)": "152.4"}, "15": {"Coupling Recommendation": "7 Combination Nipple. 8 Tri-Lokt. 49 Industrial Quick-Connecting. 71 Permanent Swaged or Crimped. 73 Permanent Swaged or Crimped."}, "16": {"Color": "Yellow"}, "17": {"Cover": "EPDM - Type P. Corrugated."}, "18": {"Reinforcement": "Multi-ply, synthetic textile, dual wire helix"}, "19": {"Tube": "EPDM - Type P. Mild chemical resistance."}, "20": {"Construction: Cover": "EPDM - Type P"}, "21": {"Construction: Design Factor": "4:1"}, "22": {"Construction: Reinforcement": "Multi-ply, synthetic textile, dual wire helix"}, "23": {"Construction: Tube": "EPDM - Type P. Black. Mild chemical resistance"}, "24": {"Recommended For": "Tank truck, barge, ship, or storage tank transfer of a variety of mild chemical products. Chem Master\u00ae EPDM contains a wire helix for full suction capability, as well as for routing hoses through tight bends. Its EPDM tube stock will withstand +250\u00b0F (+121\u00b0C) applications. Reference Gates Chemical Resistance Table for proper hose selection."}, "25": {"Caution": "Chem Master\u00ae EPDM is designed to withstand fluid temperatures to +250\u00b0F (+121\u00b0C); however the rating is dependent on the specific chemical conveyed. Contact Denver Product Application (303) 744-5070 for any chemical above +125\u00b0F (+52\u00b0C)."}, "26": {"Couplings Note": "Select Ind Hose Coupling Reference Sheet link below for additional information."}, "27": {"Customer Pack": "100"}, "28": {"Weight (lbs.)": "5.29"}} | 4696-00017 | gates/mm-chem-master-epdm
62 | Chem Master™ Plus XLPE | 4695-000000-000015 | 46 | 3X100 CHEM+ CPE 150SD MEGAFLEX | HoseVariantProduct | 46960024 | 770075711087 | 3X100 CHEM MASTER PLUS CPE 150SD MEGAFLEX | https://www.gates.com/us/en/search.p.4695-000000-000015.v.4696-00024.html | {"0": {"Vacuum (In. Hg)": "30"}, "1": {"Continuous Operating Temperature Range": "-40\u00b0F to +275\u00b0F"}, "2": {"Minimum Bend Radius (in)": "8"}, "3": {"Minimum Bend Radius (mm)": "203"}, "4": {"Hose Inside Diameter (in).": "3"}, "5": {"Hose Inside Diameter (mm)": "76.2"}, "6": {"Hose Outside Diameter (in)": "3.48"}, "7": {"Hose Outside Diameter (mm)": "88.4"}, "8": {"Inside Diameter (in)": "3"}, "9": {"Inside Diameter (mm)": "76.2"}, "10": {"Temperature Range": "-40\u00b0F to +275\u00b0F (-40\u00b0C to +135\u00b0C)"}, "11": {"Working Pressure (psi)": "150"}, "12": {"Length (m)": "30.5"}, "13": {"Outside Diameter (in)": "3.48"}, "14": {"Outside Diameter (mm)": "76.2"}, "15": {"Coupling Recommendation": "7 Combination Nipple. 8 Tri-Lokt. 49 Industrial Quick-Connecting. 71 Permanent Swaged or Crimped. 73 Permanent Swaged or Crimped."}, "16": {"Color": "Black"}, "17": {"Cover": "EPDM - Type P. Corrugated."}, "18": {"Reinforcement": "Multi-ply, synthetic textile, dual wire helix"}, "19": {"Tube": "CPE - Type J. High Temperature Resistant."}, "20": {"Construction: Cover": "EPDM - Type P"}, "21": {"Construction: Design Factor": "4:1"}, "22": {"Construction: Reinforcement": "Multi-ply, synthetic textile, dual wire helix"}, "23": {"Construction: Tube": "CPE - Type J. Black. High Temperature Resistant"}, "24": {"Recommended For": "Tank truck, barge, ship, or storage tank transfer of a variety of chemical products. Chem Master\u00ae Plus CPE MegaFlex\u00ae contains a wire helix for full suction capability, as well as for routing hoses through extremely tight bend radius applications."}, "25": {"Caution": "Chem Master\u00ae Plus CPE MegaFlex\u00ae is designed to withstand fluid temperatures to 275\u00b0F (135\u00b0 C), however, the rating is dependent upon the specific chemical being conveyed. Contact Denver Product Application (303-744-5070) for any chemical application above 125\u00b0F (+52\u00b0C)."}, "26": {"Couplings Note": "Select Ind Hose Coupling Reference Sheet link below for additional information."}, "27": {"Customer Pack": "100"}, "28": {"Weight (lbs.)": "1.61"}} | 4696-00024 | gates/mm-chem-master-plus-cpe-150-200-sd-megaflex-black
62 | Chem Master™ Plus XLPE | 4695-000000-000015 | 47 | 4X100 CHEM+ CPE 150SD MEGAFLEX | HoseVariantProduct | 46960025 | 770075711094 | 4X100 CHEM MASTER PLUS CPE 150SD MEGAFLEX | https://www.gates.com/us/en/search.p.4695-000000-000015.v.4696-00025.html | {"0": {"Vacuum (In. Hg)": "30"}, "1": {"Continuous Operating Temperature Range": "-40\u00b0F to +275\u00b0F"}, "2": {"Minimum Bend Radius (in)": "10"}, "3": {"Minimum Bend Radius (mm)": "254"}, "4": {"Hose Inside Diameter (in).": "4"}, "5": {"Hose Inside Diameter (mm)": "101.6"}, "6": {"Hose Outside Diameter (in)": "4.49"}, "7": {"Hose Outside Diameter (mm)": "114"}, "8": {"Inside Diameter (in)": "4"}, "9": {"Inside Diameter (mm)": "101.6"}, "10": {"Temperature Range": "-40\u00b0F to +275\u00b0F (-40\u00b0C to +135\u00b0C)"}, "11": {"Working Pressure (psi)": "150"}, "12": {"Length (m)": "30.5"}, "13": {"Outside Diameter (in)": "4.49"}, "14": {"Outside Diameter (mm)": "101.6"}, "15": {"Coupling Recommendation": "7 Combination Nipple. 8 Tri-Lokt. 49 Industrial Quick-Connecting. 71 Permanent Swaged or Crimped. 73 Permanent Swaged or Crimped."}, "16": {"Color": "Black"}, "17": {"Cover": "EPDM - Type P. Corrugated."}, "18": {"Reinforcement": "Multi-ply, synthetic textile, dual wire helix"}, "19": {"Tube": "CPE - Type J. High Temperature Resistant."}, "20": {"Construction: Cover": "EPDM - Type P"}, "21": {"Construction: Design Factor": "4:1"}, "22": {"Construction: Reinforcement": "Multi-ply, synthetic textile, dual wire helix"}, "23": {"Construction: Tube": "CPE - Type J. Black. High Temperature Resistant"}, "24": {"Recommended For": "Tank truck, barge, ship, or storage tank transfer of a variety of chemical products. Chem Master\u00ae Plus CPE MegaFlex\u00ae contains a wire helix for full suction capability, as well as for routing hoses through extremely tight bend radius applications."}, "25": {"Caution": "Chem Master\u00ae Plus CPE MegaFlex\u00ae is designed to withstand fluid temperatures to 275\u00b0F (135\u00b0 C), however, the rating is dependent upon the specific chemical being conveyed. Contact Denver Product Application (303-744-5070) for any chemical application above 125\u00b0F (+52\u00b0C)."}, "26": {"Couplings Note": "Select Ind Hose Coupling Reference Sheet link below for additional information."}, "27": {"Customer Pack": "100"}, "28": {"Weight (lbs.)": "2.08"}} | 4696-00025 | gates/mm-chem-master-plus-cpe-150-200-sd-megaflex-black
62 | Chem Master™ Plus XLPE | 4695-000000-000015 | 48 | 1X200 CHEM+ CPE 200SD MEGA BRN | HoseVariantProduct | 46960027 |  | 1X200 CHEM MASTER PLUS CPE 200SD MEGAFLEX | https://www.gates.com/us/en/search.p.4695-000000-000015.v.46960027.html | {"0": {"Vacuum (In. Hg)": "30"}, "1": {"Minimum Bend Radius (in)": "2"}, "2": {"Minimum Bend Radius (mm)": "51"}, "3": {"Inside Diameter (in)": "1"}, "4": {"Inside Diameter (mm)": "25.4"}, "5": {"Temperature Range": "-40\u00b0F to +275\u00b0F (-40\u00b0C to +135\u00b0C)"}, "6": {"Working Pressure (psi)": "200"}, "7": {"Length (m)": "61"}, "8": {"Outside Diameter (in)": "1.46"}, "9": {"Outside Diameter (mm)": "25.4"}, "10": {"Coupling Recommendation": "7 Combination Nipple. 8 Tri-Lokt. 49 Industrial Quick-Connecting. 71 Permanent Swaged or Crimped. 73 Permanent Swaged or Crimped."}, "11": {"Color": "Brown"}, "12": {"Cover": "EPDM - Type P. Corrugated."}, "13": {"Reinforcement": "Multi-ply, synthetic textile, dual wire helix"}, "14": {"Tube": "CPE - Type J. High Temperature Resistant."}, "15": {"Construction: Cover": "EPDM - Type P"}, "16": {"Construction: Design Factor": "4:1"}, "17": {"Construction: Reinforcement": "Multi-ply, synthetic textile, dual wire helix"}, "18": {"Construction: Tube": "CPE - Type J. Black. High Temperature Resistant"}, "19": {"Weight (lbs.)": ""}} | 46960027 | gates/mm-chem-master-plus-cpe-150-200-sd-megaflex-brown
62 | Chem Master™ Plus XLPE | 4695-000000-000015 | 49 | 2X200 CHEM+ CPE 200SD MEGA BRN | HoseVariantProduct | 46960028 |  | 2X200 CHEM MASTER PLUS CPE 200SD MEGAFLEX | https://www.gates.com/us/en/search.p.4695-000000-000015.v.46960028.html | {"0": {"Vacuum (In. Hg)": "30"}, "1": {"Minimum Bend Radius (in)": "4"}, "2": {"Minimum Bend Radius (mm)": "102"}, "3": {"Inside Diameter (in)": "2"}, "4": {"Inside Diameter (mm)": "50.8"}, "5": {"Temperature Range": "-40\u00b0F to +275\u00b0F (-40\u00b0C to +135\u00b0C)"}, "6": {"Working Pressure (psi)": "200"}, "7": {"Length (m)": "61"}, "8": {"Outside Diameter (in)": "2.48"}, "9": {"Outside Diameter (mm)": "50.8"}, "10": {"Coupling Recommendation": "7 Combination Nipple. 8 Tri-Lokt. 49 Industrial Quick-Connecting. 71 Permanent Swaged or Crimped. 73 Permanent Swaged or Crimped."}, "11": {"Color": "Brown"}, "12": {"Cover": "EPDM - Type P. Corrugated."}, "13": {"Reinforcement": "Multi-ply, synthetic textile, dual wire helix"}, "14": {"Tube": "CPE - Type J. High Temperature Resistant."}, "15": {"Construction: Cover": "EPDM - Type P"}, "16": {"Construction: Design Factor": "4:1"}, "17": {"Construction: Reinforcement": "Multi-ply, synthetic textile, dual wire helix"}, "18": {"Construction: Tube": "CPE - Type J. Black. High Temperature Resistant"}, "19": {"Weight (lbs.)": ""}} | 46960028 | gates/mm-chem-master-plus-cpe-150-200-sd-megaflex-brown
62 | Chem Master™ Plus XLPE | 4695-000000-000015 | 50 | 1-1/4X200 CHEM EPDM 150SD | HoseVariantProduct | 46960203 | 770075340850 | 1-1/4X200 CHEM MASTER EPDM 150SD | https://www.gates.com/us/en/search.p.4695-000000-000015.v.4696-00203.html | {"0": {"Vacuum (In. Hg)": "30"}, "1": {"Continuous Operating Temperature Range": "-40\u00b0F to +250\u00b0F"}, "2": {"Minimum Bend Radius (in)": "4"}, "3": {"Minimum Bend Radius (mm)": "102"}, "4": {"Hose Inside Diameter (in).": "1.25"}, "5": {"Hose Inside Diameter (mm)": "31.8"}, "6": {"Hose Outside Diameter (in)": "1.79"}, "7": {"Hose Outside Diameter (mm)": "45.5"}, "8": {"Inside Diameter (in)": "1.25"}, "9": {"Inside Diameter (mm)": "31.8"}, "10": {"Temperature Range": "-40\u00b0F to +250\u00b0F (-40\u00b0C to +121\u00b0C)"}, "11": {"Working Pressure (psi)": "150"}, "12": {"Length (m)": "61"}, "13": {"Outside Diameter (in)": "1.79"}, "14": {"Outside Diameter (mm)": "31.8"}, "15": {"Coupling Recommendation": "7 Combination Nipple. 8 Tri-Lokt. 49 Industrial Quick-Connecting. 71 Permanent Swaged or Crimped. 73 Permanent Swaged or Crimped."}, "16": {"Color": "Yellow"}, "17": {"Cover": "EPDM - Type P. Corrugated."}, "18": {"Reinforcement": "Multi-ply, synthetic textile, dual wire helix"}, "19": {"Tube": "EPDM - Type P. Mild chemical resistance."}, "20": {"Construction: Cover": "EPDM - Type P"}, "21": {"Construction: Design Factor": "4:1"}, "22": {"Construction: Reinforcement": "Multi-ply, synthetic textile, dual wire helix"}, "23": {"Construction: Tube": "EPDM - Type P. Black. Mild chemical resistance"}, "24": {"Recommended For": "Tank truck, barge, ship, or storage tank transfer of a variety of mild chemical products. Chem Master\u00ae EPDM contains a wire helix for full suction capability, as well as for routing hoses through tight bends. Its EPDM tube stock will withstand +250\u00b0F (+121\u00b0C) applications. Reference Gates Chemical Resistance Table for proper hose selection."}, "25": {"Caution": "Chem Master\u00ae EPDM is designed to withstand fluid temperatures to +250\u00b0F (+121\u00b0C); however the rating is dependent on the specific chemical conveyed. Contact Denver Product Application (303) 744-5070 for any chemical above +125\u00b0F (+52\u00b0C)."}, "26": {"Couplings Note": "Select Ind Hose Coupling Reference Sheet link below for additional information."}, "27": {"Customer Pack": "200"}, "28": {"Weight (lbs.)": "0.77"}} | 4696-00203 | gates/mm-chem-master-epdm
62 | Chem Master™ Plus XLPE | 4695-000000-000015 | 51 | 1X100 CHEM+ UHMWPE 200SD BLK | HoseVariantProduct | 46970001 |  | 1X100 CHEM MASTER PLUS UHMWPE BLACK 200SD | https://www.gates.com/us/en/search.p.4695-000000-000015.v.46970001.html | {"0": {"Vacuum (In. Hg)": "30"}, "1": {"Minimum Bend Radius (in)": "5"}, "2": {"Minimum Bend Radius (mm)": "127"}, "3": {"Inside Diameter (in)": "1"}, "4": {"Inside Diameter (mm)": "25.4"}, "5": {"Temperature Range": "-40\u00b0F to +212\u00b0F (-40\u00b0C to +100\u00b0C)"}, "6": {"Working Pressure (psi)": "200"}, "7": {"Length (m)": "30.5"}, "8": {"Outside Diameter (in)": "1.47"}, "9": {"Outside Diameter (mm)": "25.4"}, "10": {"Coupling Recommendation": "7 Combination Nipple. 8 Tri-Lokt. 49 Industrial Quick-Connecting. 71 Permanent Swaged or Crimped. 73 Permanent Swaged or Crimped."}, "11": {"Color": "Black"}, "12": {"Cover": "EPDM - Type P. Corrugated."}, "13": {"Reinforcement": "Multi-ply, synthetic textile, dual wire helix"}, "14": {"Tube": "Ultra High Molecular Weight Polyethylene - Type L. Backed with Gatron\u2122 Modified XLPE."}, "15": {"Construction: Cover": "EPDM - Type P"}, "16": {"Construction: Design Factor": "4:1"}, "17": {"Construction: Reinforcement": "Multi-ply, synthetic textile, dual wire helix"}, "18": {"Construction: Tube": "Ultra High Molecular Weight Polyethylene - Type L. Clear. Backed with Gatron\u2122 Modified XLPE"}, "19": {"Weight (lbs.)": ""}} | 46970001 | gates/mm-chem-master-plus-uhmwpe-black
62 | Chem Master™ Plus XLPE | 4695-000000-000015 | 52 | 1-1/4X100 CHEM+UHMWPE200SD BLK | HoseVariantProduct | 46970002 |  | 1-1/4X100 CHEM MASTER PLUS UHMWPE BLACK 200SD | https://www.gates.com/us/en/search.p.4695-000000-000015.v.46970002.html | {"0": {"Vacuum (In. Hg)": "30"}, "1": {"Minimum Bend Radius (in)": "6"}, "2": {"Minimum Bend Radius (mm)": "152"}, "3": {"Inside Diameter (in)": "1.25"}, "4": {"Inside Diameter (mm)": "31.8"}, "5": {"Temperature Range": "-40\u00b0F to +212\u00b0F (-40\u00b0C to +100\u00b0C)"}, "6": {"Working Pressure (psi)": "200"}, "7": {"Length (m)": "30.5"}, "8": {"Outside Diameter (in)": "1.72"}, "9": {"Outside Diameter (mm)": "31.8"}, "10": {"Coupling Recommendation": "7 Combination Nipple. 8 Tri-Lokt. 49 Industrial Quick-Connecting. 71 Permanent Swaged or Crimped. 73 Permanent Swaged or Crimped."}, "11": {"Color": "Black"}, "12": {"Cover": "EPDM - Type P. Corrugated."}, "13": {"Reinforcement": "Multi-ply, synthetic textile, dual wire helix"}, "14": {"Tube": "Ultra High Molecular Weight Polyethylene - Type L. Backed with Gatron\u2122 Modified XLPE."}, "15": {"Construction: Cover": "EPDM - Type P"}, "16": {"Construction: Design Factor": "4:1"}, "17": {"Construction: Reinforcement": "Multi-ply, synthetic textile, dual wire helix"}, "18": {"Construction: Tube": "Ultra High Molecular Weight Polyethylene - Type L. Clear. Backed with Gatron\u2122 Modified XLPE"}, "19": {"Weight (lbs.)": ""}} | 46970002 | gates/mm-chem-master-plus-uhmwpe-black
62 | Chem Master™ Plus XLPE | 4695-000000-000015 | 53 | 1-1/2X100 CHEM+UHMWPE200SD BLK | HoseVariantProduct | 46970003 |  | 1-1/2X100 CHEM MASTER PLUS UHMWPE BLACK 200SD | https://www.gates.com/us/en/search.p.4695-000000-000015.v.46970003.html | {"0": {"Vacuum (In. Hg)": "30"}, "1": {"Minimum Bend Radius (in)": "8"}, "2": {"Minimum Bend Radius (mm)": "203"}, "3": {"Inside Diameter (in)": "1.50"}, "4": {"Inside Diameter (mm)": "38.1"}, "5": {"Temperature Range": "-40\u00b0F to +212\u00b0F (-40\u00b0C to +100\u00b0C)"}, "6": {"Working Pressure (psi)": "200"}, "7": {"Length (m)": "30.5"}, "8": {"Outside Diameter (in)": "2"}, "9": {"Outside Diameter (mm)": "38.1"}, "10": {"Coupling Recommendation": "7 Combination Nipple. 8 Tri-Lokt. 49 Industrial Quick-Connecting. 71 Permanent Swaged or Crimped. 73 Permanent Swaged or Crimped."}, "11": {"Color": "Black"}, "12": {"Cover": "EPDM - Type P. Corrugated."}, "13": {"Reinforcement": "Multi-ply, synthetic textile, dual wire helix"}, "14": {"Tube": "Ultra High Molecular Weight Polyethylene - Type L. Backed with Gatron\u2122 Modified XLPE."}, "15": {"Construction: Cover": "EPDM - Type P"}, "16": {"Construction: Design Factor": "4:1"}, "17": {"Construction: Reinforcement": "Multi-ply, synthetic textile, dual wire helix"}, "18": {"Construction: Tube": "Ultra High Molecular Weight Polyethylene - Type L. Clear. Backed with Gatron\u2122 Modified XLPE"}, "19": {"Weight (lbs.)": ""}} | 46970003 | gates/mm-chem-master-plus-uhmwpe-black
62 | Chem Master™ Plus XLPE | 4695-000000-000015 | 54 | 2X100 CHEM+ UHMWPE 200SD BLACK | HoseVariantProduct | 46970004 |  | 2X100 CHEM MASTER PLUS UHMWPE BLACK 200SD | https://www.gates.com/us/en/search.p.4695-000000-000015.v.46970004.html | {"0": {"Vacuum (In. Hg)": "30"}, "1": {"Minimum Bend Radius (in)": "9"}, "2": {"Minimum Bend Radius (mm)": "229"}, "3": {"Inside Diameter (in)": "2"}, "4": {"Inside Diameter (mm)": "50.8"}, "5": {"Temperature Range": "-40\u00b0F to +212\u00b0F (-40\u00b0C to +100\u00b0C)"}, "6": {"Working Pressure (psi)": "200"}, "7": {"Length (m)": "30.5"}, "8": {"Outside Diameter (in)": "2.50"}, "9": {"Outside Diameter (mm)": "50.8"}, "10": {"Coupling Recommendation": "7 Combination Nipple. 8 Tri-Lokt. 49 Industrial Quick-Connecting. 71 Permanent Swaged or Crimped. 73 Permanent Swaged or Crimped."}, "11": {"Color": "Black"}, "12": {"Cover": "EPDM - Type P. Corrugated."}, "13": {"Reinforcement": "Multi-ply, synthetic textile, dual wire helix"}, "14": {"Tube": "Ultra High Molecular Weight Polyethylene - Type L. Backed with Gatron\u2122 Modified XLPE."}, "15": {"Construction: Cover": "EPDM - Type P"}, "16": {"Construction: Design Factor": "4:1"}, "17": {"Construction: Reinforcement": "Multi-ply, synthetic textile, dual wire helix"}, "18": {"Construction: Tube": "Ultra High Molecular Weight Polyethylene - Type L. Clear. Backed with Gatron\u2122 Modified XLPE"}, "19": {"Weight (lbs.)": ""}} | 46970004 | gates/mm-chem-master-plus-uhmwpe-black
62 | Chem Master™ Plus XLPE | 4695-000000-000015 | 55 | 2-1/2X100 CHEM+UHMWPE150SD BLK | HoseVariantProduct | 46970005 |  | 2-1/2X100 CHEM MASTER PLUS UHMWPE BLACK 150SD | https://www.gates.com/us/en/search.p.4695-000000-000015.v.46970005.html | {"0": {"Vacuum (In. Hg)": "30"}, "1": {"Minimum Bend Radius (in)": "12"}, "2": {"Minimum Bend Radius (mm)": "305"}, "3": {"Inside Diameter (in)": "2.50"}, "4": {"Inside Diameter (mm)": "63.5"}, "5": {"Temperature Range": "-40\u00b0F to +212\u00b0F (-40\u00b0C to +100\u00b0C)"}, "6": {"Working Pressure (psi)": "150"}, "7": {"Length (m)": "30.5"}, "8": {"Outside Diameter (in)": "3.01"}, "9": {"Outside Diameter (mm)": "63.5"}, "10": {"Coupling Recommendation": "7 Combination Nipple. 8 Tri-Lokt. 49 Industrial Quick-Connecting. 71 Permanent Swaged or Crimped. 73 Permanent Swaged or Crimped."}, "11": {"Color": "Black"}, "12": {"Cover": "EPDM - Type P. Corrugated."}, "13": {"Reinforcement": "Multi-ply, synthetic textile, dual wire helix"}, "14": {"Tube": "Ultra High Molecular Weight Polyethylene - Type L. Backed with Gatron\u2122 Modified XLPE."}, "15": {"Construction: Cover": "EPDM - Type P"}, "16": {"Construction: Design Factor": "4:1"}, "17": {"Construction: Reinforcement": "Multi-ply, synthetic textile, dual wire helix"}, "18": {"Construction: Tube": "Ultra High Molecular Weight Polyethylene - Type L. Clear. Backed with Gatron\u2122 Modified XLPE"}, "19": {"Weight (lbs.)": ""}} | 46970005 | gates/mm-chem-master-plus-uhmwpe-black
62 | Chem Master™ Plus XLPE | 4695-000000-000015 | 56 | 3X100 CHEM+ UHMWPE 150SD BLACK | HoseVariantProduct | 46970006 |  | 3X100 CHEM MASTER PLUS UHMWPE BLACK 150SD | https://www.gates.com/us/en/search.p.4695-000000-000015.v.46970006.html | {"0": {"Vacuum (In. Hg)": "30"}, "1": {"Minimum Bend Radius (in)": "18"}, "2": {"Minimum Bend Radius (mm)": "457"}, "3": {"Inside Diameter (in)": "3"}, "4": {"Inside Diameter (mm)": "76.2"}, "5": {"Temperature Range": "-40\u00b0F to +212\u00b0F (-40\u00b0C to +100\u00b0C)"}, "6": {"Working Pressure (psi)": "150"}, "7": {"Length (m)": "30.5"}, "8": {"Outside Diameter (in)": "3.53"}, "9": {"Outside Diameter (mm)": "76.2"}, "10": {"Coupling Recommendation": "7 Combination Nipple. 8 Tri-Lokt. 49 Industrial Quick-Connecting. 71 Permanent Swaged or Crimped. 73 Permanent Swaged or Crimped."}, "11": {"Color": "Black"}, "12": {"Cover": "EPDM - Type P. Corrugated."}, "13": {"Reinforcement": "Multi-ply, synthetic textile, dual wire helix"}, "14": {"Tube": "Ultra High Molecular Weight Polyethylene - Type L. Backed with Gatron\u2122 Modified XLPE."}, "15": {"Construction: Cover": "EPDM - Type P"}, "16": {"Construction: Design Factor": "4:1"}, "17": {"Construction: Reinforcement": "Multi-ply, synthetic textile, dual wire helix"}, "18": {"Construction: Tube": "Ultra High Molecular Weight Polyethylene - Type L. Clear. Backed with Gatron\u2122 Modified XLPE"}, "19": {"Weight (lbs.)": ""}} | 46970006 | gates/mm-chem-master-plus-uhmwpe-black
62 | Chem Master™ Plus XLPE | 4695-000000-000015 | 57 | 4X100 CHEM+ UHMWPE 150SD BLACK | HoseVariantProduct | 46970007 |  | 4X100 CHEM MASTER PLUS UHMWPE BLACK 150SD | https://www.gates.com/us/en/search.p.4695-000000-000015.v.46970007.html | {"0": {"Vacuum (In. Hg)": "30"}, "1": {"Minimum Bend Radius (in)": "24"}, "2": {"Minimum Bend Radius (mm)": "610"}, "3": {"Inside Diameter (in)": "4"}, "4": {"Inside Diameter (mm)": "101.6"}, "5": {"Temperature Range": "-40\u00b0F to +212\u00b0F (-40\u00b0C to +100\u00b0C)"}, "6": {"Working Pressure (psi)": "150"}, "7": {"Length (m)": "30.5"}, "8": {"Outside Diameter (in)": "4.53"}, "9": {"Outside Diameter (mm)": "101.6"}, "10": {"Coupling Recommendation": "7 Combination Nipple. 8 Tri-Lokt. 49 Industrial Quick-Connecting. 71 Permanent Swaged or Crimped. 73 Permanent Swaged or Crimped."}, "11": {"Color": "Black"}, "12": {"Cover": "EPDM - Type P. Corrugated."}, "13": {"Reinforcement": "Multi-ply, synthetic textile, dual wire helix"}, "14": {"Tube": "Ultra High Molecular Weight Polyethylene - Type L. Backed with Gatron\u2122 Modified XLPE."}, "15": {"Construction: Cover": "EPDM - Type P"}, "16": {"Construction: Design Factor": "4:1"}, "17": {"Construction: Reinforcement": "Multi-ply, synthetic textile, dual wire helix"}, "18": {"Construction: Tube": "Ultra High Molecular Weight Polyethylene - Type L. Clear. Backed with Gatron\u2122 Modified XLPE"}, "19": {"Weight (lbs.)": ""}} | 46970007 | gates/mm-chem-master-plus-uhmwpe-black
62 | Chem Master™ Plus XLPE | 4695-000000-000015 | 58 | 1X100 CHEM XTREME FEP 200SD | HoseVariantProduct | 46980012 | 072053651355 | 1X100 CHEM MASTER XTREME FEP 200SD | https://www.gates.com/us/en/search.p.4695-000000-000015.v.4698-00012.html | {"0": {"Vacuum (In. Hg)": "30"}, "1": {"Continuous Operating Temperature Range": "-40\u00b0F to +300\u00b0F"}, "2": {"Minimum Bend Radius (in)": "5"}, "3": {"Minimum Bend Radius (mm)": "127"}, "4": {"Hose Inside Diameter (in).": "1"}, "5": {"Hose Inside Diameter (mm)": "25.4"}, "6": {"Hose Outside Diameter (in)": "1.56"}, "7": {"Hose Outside Diameter (mm)": "39.6"}, "8": {"Inside Diameter (in)": "1"}, "9": {"Inside Diameter (mm)": "25.4"}, "10": {"Temperature Range": "-40\u00b0F to +300\u00b0F (-40\u00b0C to +149\u00b0C)"}, "11": {"Working Pressure (psi)": "200"}, "12": {"Length (m)": "30.5"}, "13": {"Outside Diameter (in)": "1.56"}, "14": {"Outside Diameter (mm)": "25.4"}, "15": {"Coupling Recommendation": "71 Permanent Swaged or Crimped. 73 Permanent Swaged or Crimped."}, "16": {"Color": "Blue"}, "17": {"Cover": "EPDM - Type P. Corrugated."}, "18": {"Reinforcement": "Multi-ply, synthetic textile, dual wire helix"}, "19": {"Tube": "Fluoroethylenepropylene (FEP) - Type T. High chemical resistance."}, "20": {"Construction: Cover": "EPDM - Type P"}, "21": {"Construction: Design Factor": "4:1"}, "22": {"Construction: Reinforcement": "Multi-ply, synthetic textile, dual wire helix"}, "23": {"Construction: Tube": "Fluoroethylenepropylene (FEP) - Type T. White. High chemical resistance"}, "24": {"Standards": "Meets FDA requirements."}, "25": {"Recommended For": "Tank truck, barge, ship, or storage tank transfer of a variety of chemical products. Chem Master\u00ae XTreme\u2122 FEP has a wire helix for full suction capability. The tube stock Fluoroethylenepropylene (FEP) has excellent chemical resistance and is backed by Gates Gatron\u2122 for flex fatigue safety at the coupling. Chem Master\u00ae XTreme\u2122 FEP is designed for easy cleaning in a bath containing 10% (NaOH) @ +212\u00b0F (+100\u00b0C). Cleaning in place (CIP) methods may be used. Applications include most basic chemicals which are building blocks for numerous chemicals used in a variety of industries. Reference Gates Chemical Resistance Table for proper hose selection. Compatible with commercially available Bio-Diesel fuels up to B-100."}, "26": {"Caution": "Chem Master\u00ae XTreme\u2122 FEP is designed to withstand fluid temperatures to +300\u00b0F (+149\u00b0C); however the rating is dependent on the specific chemical conveyed. Contact Denver Product Application (303) 744-5070 for any chemical above +125\u00b0F (+52\u00b0C)."}, "27": {"Couplings Note": "Select Ind Hose Coupling Reference Sheet link below for additional information."}, "28": {"Customer Pack": "100"}, "29": {"Weight (lbs.)": "0.63"}} | 4698-00012 | gates/mm-ind-hose-chem-master-xtreme-fep-sd
62 | Chem Master™ Plus XLPE | 4695-000000-000015 | 59 | 2X100 CHEM XTREME FEP 200SD | HoseVariantProduct | 46980014 | 072053651393 | 2X100 CHEM MASTER XTREME FEP 200SD | https://www.gates.com/us/en/search.p.4695-000000-000015.v.4698-00014.html | {"0": {"Vacuum (In. Hg)": "30"}, "1": {"Continuous Operating Temperature Range": "-40\u00b0F to +300\u00b0F"}, "2": {"Minimum Bend Radius (in)": "9"}, "3": {"Minimum Bend Radius (mm)": "229"}, "4": {"Hose Inside Diameter (in).": "2"}, "5": {"Hose Inside Diameter (mm)": "50.8"}, "6": {"Hose Outside Diameter (in)": "2.55"}, "7": {"Hose Outside Diameter (mm)": "64.8"}, "8": {"Inside Diameter (in)": "2"}, "9": {"Inside Diameter (mm)": "50.8"}, "10": {"Temperature Range": "-40\u00b0F to +300\u00b0F (-40\u00b0C to +149\u00b0C)"}, "11": {"Working Pressure (psi)": "200"}, "12": {"Length (m)": "30.5"}, "13": {"Outside Diameter (in)": "2.55"}, "14": {"Outside Diameter (mm)": "50.8"}, "15": {"Coupling Recommendation": "71 Permanent Swaged or Crimped. 73 Permanent Swaged or Crimped."}, "16": {"Color": "Blue"}, "17": {"Cover": "EPDM - Type P. Corrugated."}, "18": {"Reinforcement": "Multi-ply, synthetic textile, dual wire helix"}, "19": {"Tube": "Fluoroethylenepropylene (FEP) - Type T. High chemical resistance."}, "20": {"Construction: Cover": "EPDM - Type P"}, "21": {"Construction: Design Factor": "4:1"}, "22": {"Construction: Reinforcement": "Multi-ply, synthetic textile, dual wire helix"}, "23": {"Construction: Tube": "Fluoroethylenepropylene (FEP) - Type T. White. High chemical resistance"}, "24": {"Standards": "Meets FDA requirements."}, "25": {"Recommended For": "Tank truck, barge, ship, or storage tank transfer of a variety of chemical products. Chem Master\u00ae XTreme\u2122 FEP has a wire helix for full suction capability. The tube stock Fluoroethylenepropylene (FEP) has excellent chemical resistance and is backed by Gates Gatron\u2122 for flex fatigue safety at the coupling. Chem Master\u00ae XTreme\u2122 FEP is designed for easy cleaning in a bath containing 10% (NaOH) @ +212\u00b0F (+100\u00b0C). Cleaning in place (CIP) methods may be used. Applications include most basic chemicals which are building blocks for numerous chemicals used in a variety of industries. Reference Gates Chemical Resistance Table for proper hose selection. Compatible with commercially available Bio-Diesel fuels up to B-100."}, "26": {"Caution": "Chem Master\u00ae XTreme\u2122 FEP is designed to withstand fluid temperatures to +300\u00b0F (+149\u00b0C); however the rating is dependent on the specific chemical conveyed. Contact Denver Product Application (303) 744-5070 for any chemical above +125\u00b0F (+52\u00b0C)."}, "27": {"Couplings Note": "Select Ind Hose Coupling Reference Sheet link below for additional information."}, "28": {"Customer Pack": "100"}, "29": {"Weight (lbs.)": "1.14"}} | 4698-00014 | gates/mm-ind-hose-chem-master-xtreme-fep-sd
62 | Chem Master™ Plus XLPE | 4695-000000-000015 | 60 | 3X100 CHEM XTREME FEP 150SD | HoseVariantProduct | 46980016 | 072053651430 | 3X100 CHEM MASTER XTREME FEP 150SD | https://www.gates.com/us/en/search.p.4695-000000-000015.v.4698-00016.html | {"0": {"Vacuum (In. Hg)": "30"}, "1": {"Continuous Operating Temperature Range": "-40\u00b0F to +300\u00b0F"}, "2": {"Minimum Bend Radius (in)": "18"}, "3": {"Minimum Bend Radius (mm)": "457"}, "4": {"Hose Inside Diameter (in).": "3"}, "5": {"Hose Inside Diameter (mm)": "76.2"}, "6": {"Hose Outside Diameter (in)": "3.59"}, "7": {"Hose Outside Diameter (mm)": "91.2"}, "8": {"Inside Diameter (in)": "3"}, "9": {"Inside Diameter (mm)": "76.2"}, "10": {"Temperature Range": "-40\u00b0F to +300\u00b0F (-40\u00b0C to +149\u00b0C)"}, "11": {"Working Pressure (psi)": "150"}, "12": {"Length (m)": "30.5"}, "13": {"Outside Diameter (in)": "3.59"}, "14": {"Outside Diameter (mm)": "76.2"}, "15": {"Coupling Recommendation": "71 Permanent Swaged or Crimped. 73 Permanent Swaged or Crimped."}, "16": {"Color": "Blue"}, "17": {"Cover": "EPDM - Type P. Corrugated."}, "18": {"Reinforcement": "Multi-ply, synthetic textile, dual wire helix"}, "19": {"Tube": "Fluoroethylenepropylene (FEP) - Type T. High chemical resistance."}, "20": {"Construction: Cover": "EPDM - Type P"}, "21": {"Construction: Design Factor": "4:1"}, "22": {"Construction: Reinforcement": "Multi-ply, synthetic textile, dual wire helix"}, "23": {"Construction: Tube": "Fluoroethylenepropylene (FEP) - Type T. White. High chemical resistance"}, "24": {"Standards": "Meets FDA requirements."}, "25": {"Recommended For": "Tank truck, barge, ship, or storage tank transfer of a variety of chemical products. Chem Master\u00ae XTreme\u2122 FEP has a wire helix for full suction capability. The tube stock Fluoroethylenepropylene (FEP) has excellent chemical resistance and is backed by Gates Gatron\u2122 for flex fatigue safety at the coupling. Chem Master\u00ae XTreme\u2122 FEP is designed for easy cleaning in a bath containing 10% (NaOH) @ +212\u00b0F (+100\u00b0C). Cleaning in place (CIP) methods may be used. Applications include most basic chemicals which are building blocks for numerous chemicals used in a variety of industries. Reference Gates Chemical Resistance Table for proper hose selection. Compatible with commercially available Bio-Diesel fuels up to B-100."}, "26": {"Caution": "Chem Master\u00ae XTreme\u2122 FEP is designed to withstand fluid temperatures to +300\u00b0F (+149\u00b0C); however the rating is dependent on the specific chemical conveyed. Contact Denver Product Application (303) 744-5070 for any chemical above +125\u00b0F (+52\u00b0C)."}, "27": {"Couplings Note": "Select Ind Hose Coupling Reference Sheet link below for additional information."}, "28": {"Customer Pack": "100"}, "29": {"Weight (lbs.)": "1.77"}} | 4698-00016 | gates/mm-ind-hose-chem-master-xtreme-fep-sd
62 | Chem Master™ Plus XLPE | 4695-000000-000015 | 61 | 3/4X20 CHEM XTREME FEP 200SD | HoseVariantProduct | 46980021 | 072053651478 | 3/4X20 CHEM MASTER XTREME FEP 200SD | https://www.gates.com/us/en/search.p.4695-000000-000015.v.4698-00021.html | {"0": {"Vacuum (In. Hg)": "30"}, "1": {"Continuous Operating Temperature Range": "-40\u00b0F to +300\u00b0F"}, "2": {"Minimum Bend Radius (in)": "4"}, "3": {"Minimum Bend Radius (mm)": "102"}, "4": {"Hose Inside Diameter (in).": "0.75"}, "5": {"Hose Inside Diameter (mm)": "19.1"}, "6": {"Hose Outside Diameter (in)": "1.29"}, "7": {"Hose Outside Diameter (mm)": "32.8"}, "8": {"Inside Diameter (in)": "0.75"}, "9": {"Inside Diameter (mm)": "19.1"}, "10": {"Temperature Range": "-40\u00b0F to +300\u00b0F (-40\u00b0C to +149\u00b0C)"}, "11": {"Working Pressure (psi)": "200"}, "12": {"Length (m)": "6.1"}, "13": {"Outside Diameter (in)": "1.29"}, "14": {"Outside Diameter (mm)": "19.1"}, "15": {"Coupling Recommendation": "71 Permanent Swaged or Crimped. 73 Permanent Swaged or Crimped."}, "16": {"Color": "Blue"}, "17": {"Cover": "EPDM - Type P. Corrugated."}, "18": {"Reinforcement": "Multi-ply, synthetic textile, dual wire helix"}, "19": {"Tube": "Fluoroethylenepropylene (FEP) - Type T. High chemical resistance."}, "20": {"Construction: Cover": "EPDM - Type P"}, "21": {"Construction: Design Factor": "4:1"}, "22": {"Construction: Reinforcement": "Multi-ply, synthetic textile, dual wire helix"}, "23": {"Construction: Tube": "Fluoroethylenepropylene (FEP) - Type T. White. High chemical resistance"}, "24": {"Standards": "Meets FDA requirements."}, "25": {"Recommended For": "Tank truck, barge, ship, or storage tank transfer of a variety of chemical products. Chem Master\u00ae XTreme\u2122 FEP has a wire helix for full suction capability. The tube stock Fluoroethylenepropylene (FEP) has excellent chemical resistance and is backed by Gates Gatron\u2122 for flex fatigue safety at the coupling. Chem Master\u00ae XTreme\u2122 FEP is designed for easy cleaning in a bath containing 10% (NaOH) @ +212\u00b0F (+100\u00b0C). Cleaning in place (CIP) methods may be used. Applications include most basic chemicals which are building blocks for numerous chemicals used in a variety of industries. Reference Gates Chemical Resistance Table for proper hose selection. Compatible with commercially available Bio-Diesel fuels up to B-100."}, "26": {"Caution": "Chem Master\u00ae XTreme\u2122 FEP is designed to withstand fluid temperatures to +300\u00b0F (+149\u00b0C); however the rating is dependent on the specific chemical conveyed. Contact Denver Product Application (303) 744-5070 for any chemical above +125\u00b0F (+52\u00b0C)."}, "27": {"Couplings Note": "Select Ind Hose Coupling Reference Sheet link below for additional information."}, "28": {"Customer Pack": "20"}, "29": {"Weight (lbs.)": "0.52"}} | 4698-00021 | gates/mm-ind-hose-chem-master-xtreme-fep-sd
62 | Chem Master™ Plus XLPE | 4695-000000-000015 | 62 | 1X20 CHEM XTREME FEP 200SD | HoseVariantProduct | 46980022 | 072053651485 | 1X20 CHEM MASTER XTREME FEP 200SD | https://www.gates.com/us/en/search.p.4695-000000-000015.v.4698-00022.html | {"0": {"Vacuum (In. Hg)": "30"}, "1": {"Continuous Operating Temperature Range": "-40\u00b0F to +300\u00b0F"}, "2": {"Minimum Bend Radius (in)": "5"}, "3": {"Minimum Bend Radius (mm)": "127"}, "4": {"Hose Inside Diameter (in).": "1"}, "5": {"Hose Inside Diameter (mm)": "25.4"}, "6": {"Hose Outside Diameter (in)": "1.56"}, "7": {"Hose Outside Diameter (mm)": "39.6"}, "8": {"Inside Diameter (in)": "1"}, "9": {"Inside Diameter (mm)": "25.4"}, "10": {"Temperature Range": "-40\u00b0F to +300\u00b0F (-40\u00b0C to +149\u00b0C)"}, "11": {"Working Pressure (psi)": "200"}, "12": {"Length (m)": "6.1"}, "13": {"Outside Diameter (in)": "1.56"}, "14": {"Outside Diameter (mm)": "25.4"}, "15": {"Coupling Recommendation": "71 Permanent Swaged or Crimped. 73 Permanent Swaged or Crimped."}, "16": {"Color": "Blue"}, "17": {"Cover": "EPDM - Type P. Corrugated."}, "18": {"Reinforcement": "Multi-ply, synthetic textile, dual wire helix"}, "19": {"Tube": "Fluoroethylenepropylene (FEP) - Type T. High chemical resistance."}, "20": {"Construction: Cover": "EPDM - Type P"}, "21": {"Construction: Design Factor": "4:1"}, "22": {"Construction: Reinforcement": "Multi-ply, synthetic textile, dual wire helix"}, "23": {"Construction: Tube": "Fluoroethylenepropylene (FEP) - Type T. White. High chemical resistance"}, "24": {"Standards": "Meets FDA requirements."}, "25": {"Recommended For": "Tank truck, barge, ship, or storage tank transfer of a variety of chemical products. Chem Master\u00ae XTreme\u2122 FEP has a wire helix for full suction capability. The tube stock Fluoroethylenepropylene (FEP) has excellent chemical resistance and is backed by Gates Gatron\u2122 for flex fatigue safety at the coupling. Chem Master\u00ae XTreme\u2122 FEP is designed for easy cleaning in a bath containing 10% (NaOH) @ +212\u00b0F (+100\u00b0C). Cleaning in place (CIP) methods may be used. Applications include most basic chemicals which are building blocks for numerous chemicals used in a variety of industries. Reference Gates Chemical Resistance Table for proper hose selection. Compatible with commercially available Bio-Diesel fuels up to B-100."}, "26": {"Caution": "Chem Master\u00ae XTreme\u2122 FEP is designed to withstand fluid temperatures to +300\u00b0F (+149\u00b0C); however the rating is dependent on the specific chemical conveyed. Contact Denver Product Application (303) 744-5070 for any chemical above +125\u00b0F (+52\u00b0C)."}, "27": {"Couplings Note": "Select Ind Hose Coupling Reference Sheet link below for additional information."}, "28": {"Customer Pack": "20"}, "29": {"Weight (lbs.)": "0.63"}} | 4698-00022 | gates/mm-ind-hose-chem-master-xtreme-fep-sd
62 | Chem Master™ Plus XLPE | 4695-000000-000015 | 63 | 2X20 CHEM XTREME FEP 200SD | HoseVariantProduct | 46980024 | 072053651508 | 2X20 CHEM MASTER XTREME FEP 200SD | https://www.gates.com/us/en/search.p.4695-000000-000015.v.4698-00024.html | {"0": {"Vacuum (In. Hg)": "30"}, "1": {"Continuous Operating Temperature Range": "-40\u00b0F to +300\u00b0F"}, "2": {"Minimum Bend Radius (in)": "9"}, "3": {"Minimum Bend Radius (mm)": "229"}, "4": {"Hose Inside Diameter (in).": "2"}, "5": {"Hose Inside Diameter (mm)": "50.8"}, "6": {"Hose Outside Diameter (in)": "2.55"}, "7": {"Hose Outside Diameter (mm)": "64.8"}, "8": {"Inside Diameter (in)": "2"}, "9": {"Inside Diameter (mm)": "50.8"}, "10": {"Temperature Range": "-40\u00b0F to +300\u00b0F (-40\u00b0C to +149\u00b0C)"}, "11": {"Working Pressure (psi)": "200"}, "12": {"Length (m)": "6.1"}, "13": {"Outside Diameter (in)": "2.55"}, "14": {"Outside Diameter (mm)": "50.8"}, "15": {"Coupling Recommendation": "71 Permanent Swaged or Crimped. 73 Permanent Swaged or Crimped."}, "16": {"Color": "Blue"}, "17": {"Cover": "EPDM - Type P. Corrugated."}, "18": {"Reinforcement": "Multi-ply, synthetic textile, dual wire helix"}, "19": {"Tube": "Fluoroethylenepropylene (FEP) - Type T. High chemical resistance."}, "20": {"Construction: Cover": "EPDM - Type P"}, "21": {"Construction: Design Factor": "4:1"}, "22": {"Construction: Reinforcement": "Multi-ply, synthetic textile, dual wire helix"}, "23": {"Construction: Tube": "Fluoroethylenepropylene (FEP) - Type T. White. High chemical resistance"}, "24": {"Standards": "Meets FDA requirements."}, "25": {"Recommended For": "Tank truck, barge, ship, or storage tank transfer of a variety of chemical products. Chem Master\u00ae XTreme\u2122 FEP has a wire helix for full suction capability. The tube stock Fluoroethylenepropylene (FEP) has excellent chemical resistance and is backed by Gates Gatron\u2122 for flex fatigue safety at the coupling. Chem Master\u00ae XTreme\u2122 FEP is designed for easy cleaning in a bath containing 10% (NaOH) @ +212\u00b0F (+100\u00b0C). Cleaning in place (CIP) methods may be used. Applications include most basic chemicals which are building blocks for numerous chemicals used in a variety of industries. Reference Gates Chemical Resistance Table for proper hose selection. Compatible with commercially available Bio-Diesel fuels up to B-100."}, "26": {"Caution": "Chem Master\u00ae XTreme\u2122 FEP is designed to withstand fluid temperatures to +300\u00b0F (+149\u00b0C); however the rating is dependent on the specific chemical conveyed. Contact Denver Product Application (303) 744-5070 for any chemical above +125\u00b0F (+52\u00b0C)."}, "27": {"Couplings Note": "Select Ind Hose Coupling Reference Sheet link below for additional information."}, "28": {"Customer Pack": "20"}, "29": {"Weight (lbs.)": "1.14"}} | 4698-00024 | gates/mm-ind-hose-chem-master-xtreme-fep-sd
62 | Chem Master™ Plus XLPE | 4695-000000-000015 | 64 | 4X20 CHEM XTREME FEP 125SD | HoseVariantProduct | 46980027 | 072053651539 | 4X20 CHEM MASTER XTREME FEP 125SD | https://www.gates.com/us/en/search.p.4695-000000-000015.v.4698-00027.html | {"0": {"Vacuum (In. Hg)": "30"}, "1": {"Continuous Operating Temperature Range": "-40\u00b0F to +300\u00b0F"}, "2": {"Minimum Bend Radius (in)": "24"}, "3": {"Minimum Bend Radius (mm)": "610"}, "4": {"Hose Inside Diameter (in).": "4"}, "5": {"Hose Inside Diameter (mm)": "101.6"}, "6": {"Hose Outside Diameter (in)": "4.66"}, "7": {"Hose Outside Diameter (mm)": "118.4"}, "8": {"Inside Diameter (in)": "4"}, "9": {"Inside Diameter (mm)": "101.6"}, "10": {"Temperature Range": "-40\u00b0F to +300\u00b0F (-40\u00b0C to +149\u00b0C)"}, "11": {"Working Pressure (psi)": "125"}, "12": {"Length (m)": "6.1"}, "13": {"Outside Diameter (in)": "4.66"}, "14": {"Outside Diameter (mm)": "101.6"}, "15": {"Coupling Recommendation": "71 Permanent Swaged or Crimped. 73 Permanent Swaged or Crimped."}, "16": {"Color": "Blue"}, "17": {"Cover": "EPDM - Type P. Corrugated."}, "18": {"Reinforcement": "Multi-ply, synthetic textile, dual wire helix"}, "19": {"Tube": "Fluoroethylenepropylene (FEP) - Type T. High chemical resistance."}, "20": {"Construction: Cover": "EPDM - Type P"}, "21": {"Construction: Design Factor": "4:1"}, "22": {"Construction: Reinforcement": "Multi-ply, synthetic textile, dual wire helix"}, "23": {"Construction: Tube": "Fluoroethylenepropylene (FEP) - Type T. White. High chemical resistance"}, "24": {"Standards": "Meets FDA requirements."}, "25": {"Recommended For": "Tank truck, barge, ship, or storage tank transfer of a variety of chemical products. Chem Master\u00ae XTreme\u2122 FEP has a wire helix for full suction capability. The tube stock Fluoroethylenepropylene (FEP) has excellent chemical resistance and is backed by Gates Gatron\u2122 for flex fatigue safety at the coupling. Chem Master\u00ae XTreme\u2122 FEP is designed for easy cleaning in a bath containing 10% (NaOH) @ +212\u00b0F (+100\u00b0C). Cleaning in place (CIP) methods may be used. Applications include most basic chemicals which are building blocks for numerous chemicals used in a variety of industries. Reference Gates Chemical Resistance Table for proper hose selection. Compatible with commercially available Bio-Diesel fuels up to B-100."}, "26": {"Caution": "Chem Master\u00ae XTreme\u2122 FEP is designed to withstand fluid temperatures to +300\u00b0F (+149\u00b0C); however the rating is dependent on the specific chemical conveyed. Contact Denver Product Application (303) 744-5070 for any chemical above +125\u00b0F (+52\u00b0C)."}, "27": {"Couplings Note": "Select Ind Hose Coupling Reference Sheet link below for additional information."}, "28": {"Customer Pack": "20"}, "29": {"Weight (lbs.)": "2.6"}} | 4698-00027 | gates/mm-ind-hose-chem-master-xtreme-fep-sd
62 | Chem Master™ Plus XLPE | 4695-000000-000015 | 65 | 1X200 CHEM XTREME FEP 200SD | HoseVariantProduct | 46980029 | 770075226284 | 1X200 CHEM MASTER XTREME FEP 200SD | https://www.gates.com/us/en/search.p.4695-000000-000015.v.4698-00029.html | {"0": {"Vacuum (In. Hg)": "30"}, "1": {"Continuous Operating Temperature Range": "-40\u00b0F to +300\u00b0F"}, "2": {"Minimum Bend Radius (in)": "5"}, "3": {"Minimum Bend Radius (mm)": "127"}, "4": {"Hose Inside Diameter (in).": "1"}, "5": {"Hose Inside Diameter (mm)": "25.4"}, "6": {"Hose Outside Diameter (in)": "1.56"}, "7": {"Hose Outside Diameter (mm)": "39.6"}, "8": {"Inside Diameter (in)": "1"}, "9": {"Inside Diameter (mm)": "25.4"}, "10": {"Temperature Range": "-40\u00b0F to +300\u00b0F (-40\u00b0C to +149\u00b0C)"}, "11": {"Working Pressure (psi)": "200"}, "12": {"Length (m)": "61"}, "13": {"Outside Diameter (in)": "1.56"}, "14": {"Outside Diameter (mm)": "25.4"}, "15": {"Coupling Recommendation": "71 Permanent Swaged or Crimped. 73 Permanent Swaged or Crimped."}, "16": {"Color": "Blue"}, "17": {"Cover": "EPDM - Type P. Corrugated."}, "18": {"Reinforcement": "Multi-ply, synthetic textile, dual wire helix"}, "19": {"Tube": "Fluoroethylenepropylene (FEP) - Type T. High chemical resistance."}, "20": {"Construction: Cover": "EPDM - Type P"}, "21": {"Construction: Design Factor": "4:1"}, "22": {"Construction: Reinforcement": "Multi-ply, synthetic textile, dual wire helix"}, "23": {"Construction: Tube": "Fluoroethylenepropylene (FEP) - Type T. White. High chemical resistance"}, "24": {"Standards": "Meets FDA requirements."}, "25": {"Recommended For": "Tank truck, barge, ship, or storage tank transfer of a variety of chemical products. Chem Master\u00ae XTreme\u2122 FEP has a wire helix for full suction capability. The tube stock Fluoroethylenepropylene (FEP) has excellent chemical resistance and is backed by Gates Gatron\u2122 for flex fatigue safety at the coupling. Chem Master\u00ae XTreme\u2122 FEP is designed for easy cleaning in a bath containing 10% (NaOH) @ +212\u00b0F (+100\u00b0C). Cleaning in place (CIP) methods may be used. Applications include most basic chemicals which are building blocks for numerous chemicals used in a variety of industries. Reference Gates Chemical Resistance Table for proper hose selection. Compatible with commercially available Bio-Diesel fuels up to B-100."}, "26": {"Caution": "Chem Master\u00ae XTreme\u2122 FEP is designed to withstand fluid temperatures to +300\u00b0F (+149\u00b0C); however the rating is dependent on the specific chemical conveyed. Contact Denver Product Application (303) 744-5070 for any chemical above +125\u00b0F (+52\u00b0C)."}, "27": {"Couplings Note": "Select Ind Hose Coupling Reference Sheet link below for additional information."}, "28": {"Customer Pack": "200"}, "29": {"Weight (lbs.)": "0.63"}} | 4698-00029 | gates/mm-ind-hose-chem-master-xtreme-fep-sd
62 | Chem Master™ Plus XLPE | 4695-000000-000015 | 66 | 1X200 CHEM XTREM FEP 200SD BLK | HoseVariantProduct | 46980030 |  | 1X200 CHEM MASTER XTREME FEP 200SD BLACK | https://www.gates.com/us/en/search.p.4695-000000-000015.v.46980030.html | {"0": {"Vacuum (In. Hg)": "20"}, "1": {"Minimum Bend Radius (in)": "5"}, "2": {"Minimum Bend Radius (mm)": "127"}, "3": {"Inside Diameter (in)": "1"}, "4": {"Inside Diameter (mm)": "25.4"}, "5": {"Temperature Range": "-40\u00b0F to +300\u00b0F (-40\u00b0C to +149\u00b0C)"}, "6": {"Working Pressure (psi)": "200"}, "7": {"Length (m)": "61"}, "8": {"Outside Diameter (in)": "1.58"}, "9": {"Outside Diameter (mm)": "25.4"}, "10": {"Coupling Recommendation": "71 Permanent Swaged or Crimped. 73 Permanent Swaged or Crimped."}, "11": {"Color": "Black"}, "12": {"Cover": "EPDM - Type P. Corrugated."}, "13": {"Reinforcement": "Multi-ply, synthetic textile, dual wire helix"}, "14": {"Tube": "Fluoroethylenepropylene (FEP) - Type T. High chemical resistance."}, "15": {"Construction: Cover": "EPDM - Type P"}, "16": {"Construction: Design Factor": "4:1"}, "17": {"Construction: Reinforcement": "Multi-ply, synthetic textile, dual wire helix"}, "18": {"Construction: Tube": "Fluoroethylenepropylene (FEP) - Type T. White. High chemical resistance"}, "19": {"Weight (lbs.)": ""}} | 46980030 | gates/mm-ind-hose-chem-master-xtreme-fep-sd
62 | Chem Master™ Plus XLPE | 4695-000000-000015 | 67 | 1X50 CHEM XTREME FEP 200SD CR | HoseVariantProduct | 46980072 | 770075714941 | 1X50 CHEM MASTER XTREME FEP 200SD CR | https://www.gates.com/us/en/search.p.4695-000000-000015.v.4698-00072.html | {"0": {"Vacuum (In. Hg)": "20"}, "1": {"Continuous Operating Temperature Range": "-40\u00b0F to +300\u00b0F"}, "2": {"Minimum Bend Radius (in)": "5"}, "3": {"Minimum Bend Radius (mm)": "127"}, "4": {"Hose Inside Diameter (in).": "1"}, "5": {"Hose Inside Diameter (mm)": "25.4"}, "6": {"Hose Outside Diameter (in)": "1.58"}, "7": {"Hose Outside Diameter (mm)": "40.1"}, "8": {"Inside Diameter (in)": "1"}, "9": {"Inside Diameter (mm)": "25.4"}, "10": {"Temperature Range": "-40\u00b0F to +300\u00b0F (-40\u00b0C to +149\u00b0C)"}, "11": {"Working Pressure (psi)": "200"}, "12": {"Length (m)": "15.2"}, "13": {"Outside Diameter (in)": "1.58"}, "14": {"Outside Diameter (mm)": "25.4"}, "15": {"Coupling Recommendation": "71 Permanent Swaged or Crimped. 73 Permanent Swaged or Crimped."}, "16": {"Color": "Blue"}, "17": {"Cover": "EPDM - Type P. Corrugated."}, "18": {"Reinforcement": "Multi-ply, synthetic textile, dual wire helix"}, "19": {"Tube": "Fluoroethylenepropylene (FEP) - Type T. High chemical resistance."}, "20": {"Construction: Cover": "EPDM - Type P"}, "21": {"Construction: Design Factor": "4:1"}, "22": {"Construction: Reinforcement": "Multi-ply, synthetic textile, dual wire helix"}, "23": {"Construction: Tube": "Fluoroethylenepropylene (FEP) - Type T. White. High chemical resistance"}, "24": {"Standards": "Meets FDA requirements."}, "25": {"Recommended For": "Tank truck, barge, ship, or storage tank transfer of a variety of chemical products. Chem Master\u00ae XTreme\u2122 FEP CR has a monofilament helix for suction and crush resistant capability. The tube stock Fluoroethylenepropylene (FEP) has excellent chemical resistance and is backed by Gates Gatron\u2122 for flex fatigue safety at the coupling. Chem Master\u00ae XTreme\u2122 FEP CR is designed for easy cleaning in a bath containing 10% (NaOH) @ +212\u00b0F (+100\u00b0C). Cleaning in place (CIP) methods may be used. Applications include most basic chemicals which are building blocks for numerous chemicals used in a variety of industries. Reference Gates Chemical Resistance Table for proper hose selection. Compatible with commercially available Bio-Diesel fuels up to B-100."}, "26": {"Caution": "Chem Master\u00ae XTreme\u2122 FEP CR is designed to withstand fluid temperatures to +300\u00b0F (+149\u00b0C); however the rating is dependent on the specific chemical conveyed. Contact Denver Product Application (303) 744-5070 for any chemical above +125\u00b0F (+52\u00b0C)."}, "27": {"Couplings Note": "Select Ind Hose Coupling Reference Sheet link below for additional information."}, "28": {"Customer Pack": "50"}, "29": {"Weight (lbs.)": "0.63"}} | 4698-00072 | gates/chem-master-xtreme-fep-cr
62 | Chem Master™ Plus XLPE | 4695-000000-000015 | 68 | 2X50 CHEM XTREME FEP 200SD CR | HoseVariantProduct | 46980073 | 770075714958 | 2X50 CHEM MASTER XTREME FEP 200SD CR | https://www.gates.com/us/en/search.p.4695-000000-000015.v.4698-00073.html | {"0": {"Vacuum (In. Hg)": "20"}, "1": {"Continuous Operating Temperature Range": "-40\u00b0F to +300\u00b0F"}, "2": {"Minimum Bend Radius (in)": "9"}, "3": {"Minimum Bend Radius (mm)": "229"}, "4": {"Hose Inside Diameter (in).": "2"}, "5": {"Hose Inside Diameter (mm)": "50.8"}, "6": {"Hose Outside Diameter (in)": "2.58"}, "7": {"Hose Outside Diameter (mm)": "65.5"}, "8": {"Inside Diameter (in)": "2"}, "9": {"Inside Diameter (mm)": "50.8"}, "10": {"Temperature Range": "-40\u00b0F to +300\u00b0F (-40\u00b0C to +149\u00b0C)"}, "11": {"Working Pressure (psi)": "200"}, "12": {"Length (m)": "15.2"}, "13": {"Outside Diameter (in)": "2.58"}, "14": {"Outside Diameter (mm)": "50.8"}, "15": {"Coupling Recommendation": "71 Permanent Swaged or Crimped. 73 Permanent Swaged or Crimped."}, "16": {"Color": "Blue"}, "17": {"Cover": "EPDM - Type P. Corrugated."}, "18": {"Reinforcement": "Multi-ply, synthetic textile, dual wire helix"}, "19": {"Tube": "Fluoroethylenepropylene (FEP) - Type T. High chemical resistance."}, "20": {"Construction: Cover": "EPDM - Type P"}, "21": {"Construction: Design Factor": "4:1"}, "22": {"Construction: Reinforcement": "Multi-ply, synthetic textile, dual wire helix"}, "23": {"Construction: Tube": "Fluoroethylenepropylene (FEP) - Type T. White. High chemical resistance"}, "24": {"Standards": "Meets FDA requirements."}, "25": {"Recommended For": "Tank truck, barge, ship, or storage tank transfer of a variety of chemical products. Chem Master\u00ae XTreme\u2122 FEP CR has a monofilament helix for suction and crush resistant capability. The tube stock Fluoroethylenepropylene (FEP) has excellent chemical resistance and is backed by Gates Gatron\u2122 for flex fatigue safety at the coupling. Chem Master\u00ae XTreme\u2122 FEP CR is designed for easy cleaning in a bath containing 10% (NaOH) @ +212\u00b0F (+100\u00b0C). Cleaning in place (CIP) methods may be used. Applications include most basic chemicals which are building blocks for numerous chemicals used in a variety of industries. Reference Gates Chemical Resistance Table for proper hose selection. Compatible with commercially available Bio-Diesel fuels up to B-100."}, "26": {"Caution": "Chem Master\u00ae XTreme\u2122 FEP CR is designed to withstand fluid temperatures to +300\u00b0F (+149\u00b0C); however the rating is dependent on the specific chemical conveyed. Contact Denver Product Application (303) 744-5070 for any chemical above +125\u00b0F (+52\u00b0C)."}, "27": {"Couplings Note": "Select Ind Hose Coupling Reference Sheet link below for additional information."}, "28": {"Customer Pack": "50"}, "29": {"Weight (lbs.)": "1.17"}} | 4698-00073 | gates/chem-master-xtreme-fep-cr
62 | Chem Master™ Plus XLPE | 4695-000000-000015 | 69 | 1X150 CHEM XTRM FEP200SDCR BLK | HoseVariantProduct | 46980085 |  | 1X150 CHEM MASTER XTREME FEP 200SD CR | https://www.gates.com/us/en/search.p.4695-000000-000015.v.46980085.html | {"0": {"Vacuum (In. Hg)": "20"}, "1": {"Minimum Bend Radius (in)": "5"}, "2": {"Minimum Bend Radius (mm)": "127"}, "3": {"Inside Diameter (in)": "1"}, "4": {"Inside Diameter (mm)": "25.4"}, "5": {"Temperature Range": "-40\u00b0F to +300\u00b0F (-40\u00b0C to +149\u00b0C)"}, "6": {"Working Pressure (psi)": "200"}, "7": {"Length (m)": "45.7"}, "8": {"Outside Diameter (in)": "1.58"}, "9": {"Outside Diameter (mm)": "25.4"}, "10": {"Coupling Recommendation": "71 Permanent Swaged or Crimped. 73 Permanent Swaged or Crimped."}, "11": {"Color": "Black"}, "12": {"Cover": "EPDM - Type P. Corrugated."}, "13": {"Reinforcement": "Multi-ply, synthetic textile, dual wire helix"}, "14": {"Tube": "Fluoroethylenepropylene (FEP) - Type T. High chemical resistance."}, "15": {"Construction: Cover": "EPDM - Type P"}, "16": {"Construction: Design Factor": "4:1"}, "17": {"Construction: Reinforcement": "Multi-ply, synthetic textile, dual wire helix"}, "18": {"Construction: Tube": "Fluoroethylenepropylene (FEP) - Type T. White. High chemical resistance"}, "19": {"Weight (lbs.)": ""}} | 46980085 | gates/chem-master-xtreme-fep-cr
62 | Chem Master™ Plus XLPE | 4695-000000-000015 | 70 | 1-1/2X150 CHEM XT FEP200SD BLK | HoseVariantProduct | 46980086 |  | 1-1/2X150 CHEM MASTER XTREME FEP 200SD CR | https://www.gates.com/us/en/search.p.4695-000000-000015.v.46980086.html | {"0": {"Vacuum (In. Hg)": "20"}, "1": {"Minimum Bend Radius (in)": "8"}, "2": {"Minimum Bend Radius (mm)": "203"}, "3": {"Inside Diameter (in)": "1.50"}, "4": {"Inside Diameter (mm)": "38.1"}, "5": {"Temperature Range": "-40\u00b0F to +300\u00b0F (-40\u00b0C to +149\u00b0C)"}, "6": {"Working Pressure (psi)": "200"}, "7": {"Length (m)": "45.7"}, "8": {"Outside Diameter (in)": "2.08"}, "9": {"Outside Diameter (mm)": "38.1"}, "10": {"Coupling Recommendation": "71 Permanent Swaged or Crimped. 73 Permanent Swaged or Crimped."}, "11": {"Color": "Black"}, "12": {"Cover": "EPDM - Type P. Corrugated."}, "13": {"Reinforcement": "Multi-ply, synthetic textile, dual wire helix"}, "14": {"Tube": "Fluoroethylenepropylene (FEP) - Type T. High chemical resistance."}, "15": {"Construction: Cover": "EPDM - Type P"}, "16": {"Construction: Design Factor": "4:1"}, "17": {"Construction: Reinforcement": "Multi-ply, synthetic textile, dual wire helix"}, "18": {"Construction: Tube": "Fluoroethylenepropylene (FEP) - Type T. White. High chemical resistance"}, "19": {"Weight (lbs.)": ""}} | 46980086 | gates/chem-master-xtreme-fep-cr
62 | Chem Master™ Plus XLPE | 4695-000000-000015 | 71 | 1-1/2X200 CHEM XTRM FEP200SDCR | HoseVariantProduct | 46980099 |  | 1-1/2x200 CHEM MASTER XTREME FEP 200SD CR | https://www.gates.com/us/en/search.p.4695-000000-000015.v.46980099.html | {"0": {"Vacuum (In. Hg)": "20"}, "1": {"Minimum Bend Radius (in)": "10"}, "2": {"Minimum Bend Radius (mm)": "254"}, "3": {"Inside Diameter (in)": "1.50"}, "4": {"Inside Diameter (mm)": "38.1"}, "5": {"Temperature Range": "-40\u00b0F to +300\u00b0F (-40\u00b0C to +149\u00b0C)"}, "6": {"Working Pressure (psi)": "200"}, "7": {"Length (m)": "61"}, "8": {"Outside Diameter (in)": "2.08"}, "9": {"Outside Diameter (mm)": "38.1"}, "10": {"Coupling Recommendation": "71 Permanent Swaged or Crimped. 73 Permanent Swaged or Crimped."}, "11": {"Color": "Blue"}, "12": {"Cover": "EPDM - Type P. Corrugated."}, "13": {"Reinforcement": "Multi-ply, synthetic textile, dual wire helix"}, "14": {"Tube": "Fluoroethylenepropylene (FEP) - Type T. High chemical resistance."}, "15": {"Construction: Cover": "EPDM - Type P"}, "16": {"Construction: Design Factor": "4:1"}, "17": {"Construction: Reinforcement": "Multi-ply, synthetic textile, dual wire helix"}, "18": {"Construction: Tube": "Fluoroethylenepropylene (FEP) - Type T. White. High chemical resistance"}, "19": {"Weight (lbs.)": ""}} | 46980099 | gates/chem-master-xtreme-fep-cr
63 | Clean Master™ 3000 | 4657-000000-000274 | 1 | 3/8XLGRL 1000 CLEAN PW3000 BLK | HoseVariantProduct | 46572401 | 072053472868 | 3/8XLGRL 1000FT CLEAN MASTER PW3000 BLACK | https://www.gates.com/us/en/search.p.4657-000000-000274.v.4657-02401.html | {"0": {"Vacuum (In. Hg)": "30"}, "1": {"Continuous Operating Temperature Range": "-40\u00b0F to +250\u00b0F"}, "2": {"Minimum Bend Radius (in)": "2.5"}, "3": {"Minimum Bend Radius (mm)": "64"}, "4": {"Hose Inside Diameter (in).": "0.38"}, "5": {"Hose Inside Diameter (mm)": "9.5"}, "6": {"Hose Outside Diameter (in)": "0.67"}, "7": {"Hose Outside Diameter (mm)": "17"}, "8": {"Inside Diameter (in)": "0.38"}, "9": {"Inside Diameter (mm)": "9.5"}, "10": {"Temperature Range": "-40\u00b0F to +250\u00b0F (-40\u00b0C to +121\u00b0C)"}, "11": {"Working Pressure (psi)": "3000"}, "12": {"Length (m)": "304.8"}, "13": {"Outside Diameter (in)": "0.67"}, "14": {"Outside Diameter (mm)": "9.5"}, "15": {"Coupling Recommendation": "MegaCrimp\u00ae Couplings [G25 Series]. Pro Series Couplings."}, "16": {"Color": "Black"}, "17": {"Cover": "Modified Nitrile - Type C2. Smooth."}, "18": {"Reinforcement": "1-braid, wire"}, "19": {"Tube": "Nitrile - Type C. High oil resistance."}, "20": {"Construction: Cover": "Modified Nitrile - Type C2"}, "21": {"Construction: Reinforcement": "1-braid, wire"}, "22": {"Construction: Tube": "Nitrile - Type C. Black. High oil resistance"}, "23": {"Standards": "Exceeds EN1829-2."}, "24": {"Recommended For": "Hot and cold water high-pressure cleaning equipment where heavy-duty service is required. Specially compounded cover to handle pressure washer environment."}, "25": {"Caution": "Not recommended for steam service. Use bend restrictors to extend service life."}, "26": {"Couplings Note": "Select Ind Hose Coupling Reference Sheet link below for additional information."}, "27": {"Customer Pack": "1000"}, "28": {"Weight (lbs.)": "0.23"}} | 4657-02401 | gates/mm-clean-master-pressure-washer-black-1wb
63 | Clean Master™ 3000 | 4657-000000-000274 | 2 | 3/8XRL 300 CLEAN PW3000 BLUE | HoseVariantProduct | 46572404 |  | 70843 3/8XRL 300FT CLEAN MASTER PW3000 BLUE | https://www.gates.com/us/en/search.p.4657-000000-000274.v.46572404.html | {"0": {"Vacuum (In. Hg)": "30"}, "1": {"Minimum Bend Radius (in)": "2.5"}, "2": {"Minimum Bend Radius (mm)": "64"}, "3": {"Inside Diameter (in)": "0.38"}, "4": {"Inside Diameter (mm)": "9.5"}, "5": {"Temperature Range": "-40\u00b0F to +250\u00b0F (-40\u00b0C to +121\u00b0C)"}, "6": {"Working Pressure (psi)": "3000"}, "7": {"Length (m)": "91.4"}, "8": {"Outside Diameter (in)": "0.67"}, "9": {"Outside Diameter (mm)": "9.5"}, "10": {"Coupling Recommendation": "MegaCrimp\u00ae Couplings [G25 Series]. Pro Series Couplings."}, "11": {"Color": "Blue"}, "12": {"Cover": "Modified Nitrile - Type C2. Non-marking."}, "13": {"Reinforcement": "1-braid, wire"}, "14": {"Tube": "Nitrile - Type C. High oil resistance."}, "15": {"Construction: Cover": "Modified Nitrile - Type C2"}, "16": {"Construction: Reinforcement": "1-braid, wire"}, "17": {"Construction: Tube": "Nitrile - Type C. Black. High oil resistance"}, "18": {"Weight (lbs.)": ""}} | 46572404 | gates/mm-clean-master-pressure-washer-blue-1wb
63 | Clean Master™ 3000 | 4657-000000-000274 | 3 | 3/8XRL 300 CLEAN PW3000 GRAY | HoseVariantProduct | 46572416 |  | 3/8XRL 300FT CLEAN MASTER PW3000 GRAY | https://www.gates.com/us/en/search.p.4657-000000-000274.v.46572416.html | {"0": {"Vacuum (In. Hg)": "30"}, "1": {"Minimum Bend Radius (in)": "2.5"}, "2": {"Minimum Bend Radius (mm)": "64"}, "3": {"Inside Diameter (in)": "0.38"}, "4": {"Inside Diameter (mm)": "9.5"}, "5": {"Temperature Range": "-40\u00b0F to +250\u00b0F (-40\u00b0C to +121\u00b0C)"}, "6": {"Working Pressure (psi)": "3000"}, "7": {"Length (m)": "91.4"}, "8": {"Outside Diameter (in)": "0.67"}, "9": {"Outside Diameter (mm)": "9.5"}, "10": {"Coupling Recommendation": "MegaCrimp\u00ae Couplings [G25 Series]. Pro Series Couplings."}, "11": {"Color": "Gray"}, "12": {"Cover": "Modified Nitrile - Type C2. Non-marking."}, "13": {"Reinforcement": "1-braid, wire"}, "14": {"Tube": "Nitrile - Type C. High oil resistance."}, "15": {"Construction: Cover": "Modified Nitrile - Type C2"}, "16": {"Construction: Reinforcement": "1-braid, wire"}, "17": {"Construction: Tube": "Nitrile - Type C. Black. High oil resistance"}, "18": {"Weight (lbs.)": ""}} | 46572416 | gates/mm-clean-master-pressure-washer-gray-1wb
63 | Clean Master™ 3000 | 4657-000000-000274 | 4 | 70848 / 3/8XRL 300 CLEAN PW3000 YELLOW | HoseVariantProduct | 46572417 | 072053487824 | 70848 3/8XRL 300FT CLEAN MASTER PW3000 YELLOW | https://www.gates.com/us/en/search.p.4657-000000-000274.v.4657-02417.html | {"0": {"Vacuum (In. Hg)": "30"}, "1": {"Continuous Operating Temperature Range": "-40\u00b0F to +250\u00b0F"}, "2": {"Minimum Bend Radius (in)": "2.5"}, "3": {"Minimum Bend Radius (mm)": "64"}, "4": {"Hose Inside Diameter (in).": "0.38"}, "5": {"Hose Inside Diameter (mm)": "9.5"}, "6": {"Hose Outside Diameter (in)": "0.67"}, "7": {"Hose Outside Diameter (mm)": "17"}, "8": {"Inside Diameter (in)": "0.38"}, "9": {"Inside Diameter (mm)": "9.5"}, "10": {"Temperature Range": "-40\u00b0F to +250\u00b0F (-40\u00b0C to +121\u00b0C)"}, "11": {"Working Pressure (psi)": "3000"}, "12": {"Length (m)": "91.4"}, "13": {"Outside Diameter (in)": "0.67"}, "14": {"Outside Diameter (mm)": "9.5"}, "15": {"Coupling Recommendation": "MegaCrimp\u00ae Couplings [G25 Series]. Pro Series Couplings."}, "16": {"Use": "Industrial Hose"}, "17": {"Color": "Yellow"}, "18": {"Cover": "Modified Nitrile - Type C2. Non-marking."}, "19": {"Reinforcement": "1-braid, wire"}, "20": {"Tube": "Nitrile - Type C. High oil resistance."}, "21": {"Construction: Cover": "Modified Nitrile - Type C2"}, "22": {"Construction: Reinforcement": "1-braid, wire"}, "23": {"Construction: Tube": "Nitrile - Type C. Black. High oil resistance"}, "24": {"Standards": "Exceeds EN1829-2."}, "25": {"Notes": "Exceeds EN1829-2 and has significantly tighter bend radius."}, "26": {"Recommended For": "Hot and cold water high-pressure cleaning equipment where heavy-duty service is required. Specially compounded cover to handle pressure washer environment."}, "27": {"Caution": "Not recommended for steam service. Use bend restrictors to extend service life."}, "28": {"Couplings Note": "Select Ind Hose Coupling Reference Sheet link below for additional information."}, "29": {"Customer Pack": "300"}, "30": {"Weight (lbs.)": "0.23"}} | 4657-02417 | gates/mm-clean-master-pressure-washer-yellow-1wb
63 | Clean Master™ 3000 | 4657-000000-000274 | 5 | 85722 / 3/8X50 CLEAN PW3000 BLACK | HoseVariantProduct | 46572469 | 072053515183 | 85722 3/8X50FT CLEAN MASTER PW3000 BLACK | https://www.gates.com/us/en/search.p.4657-000000-000274.v.4657-02469.html | {"0": {"Vacuum (In. Hg)": "30"}, "1": {"Continuous Operating Temperature Range": "-40\u00b0F to +250\u00b0F"}, "2": {"Minimum Bend Radius (in)": "2.5"}, "3": {"Minimum Bend Radius (mm)": "64"}, "4": {"Hose Inside Diameter (in).": "0.38"}, "5": {"Hose Inside Diameter (mm)": "9.5"}, "6": {"Hose Outside Diameter (in)": "0.67"}, "7": {"Hose Outside Diameter (mm)": "17"}, "8": {"Inside Diameter (in)": "0.38"}, "9": {"Inside Diameter (mm)": "9.5"}, "10": {"Temperature Range": "-40\u00b0F to +250\u00b0F (-40\u00b0C to +121\u00b0C)"}, "11": {"Working Pressure (psi)": "3000"}, "12": {"Length (m)": "15.2"}, "13": {"Outside Diameter (in)": "0.67"}, "14": {"Outside Diameter (mm)": "9.5"}, "15": {"Coupling Recommendation": "MegaCrimp\u00ae Couplings [G25 Series]. Pro Series Couplings."}, "16": {"Use": "Industrial Hose"}, "17": {"Color": "Black"}, "18": {"Cover": "Modified Nitrile - Type C2. Smooth."}, "19": {"Reinforcement": "1-braid, wire"}, "20": {"Tube": "Nitrile - Type C. High oil resistance."}, "21": {"Construction: Cover": "Modified Nitrile - Type C2"}, "22": {"Construction: Reinforcement": "1-braid, wire"}, "23": {"Construction: Tube": "Nitrile - Type C. Black. High oil resistance"}, "24": {"Standards": "Exceeds EN1829-2."}, "25": {"Notes": "Exceeds EN1829-2 and has significantly tighter bend radius."}, "26": {"Recommended For": "Hot and cold water high-pressure cleaning equipment where heavy-duty service is required. Specially compounded cover to handle pressure washer environment."}, "27": {"Caution": "Not recommended for steam service. Use bend restrictors to extend service life."}, "28": {"Couplings Note": "Select Ind Hose Coupling Reference Sheet link below for additional information."}, "29": {"Customer Pack": "1"}, "30": {"Weight (lbs.)": "11.83"}} | 4657-02469 | gates/mm-clean-master-pressure-washer-black-1wb
63 | Clean Master™ 3000 | 4657-000000-000274 | 6 | 85723 / 3/8X50 CLEAN PW3000 BLUE | HoseVariantProduct | 46572470 |  | 85723 3/8X50FT CLEAN MASTER PW3000 BLUE | https://www.gates.com/us/en/search.p.4657-000000-000274.v.46572470.html | {"0": {"Vacuum (In. Hg)": "30"}, "1": {"Minimum Bend Radius (in)": "2.5"}, "2": {"Minimum Bend Radius (mm)": "64"}, "3": {"Inside Diameter (in)": ".38"}, "4": {"Inside Diameter (mm)": "9.5"}, "5": {"Temperature Range": "-40\u00b0F to +250\u00b0F (-40\u00b0C to +121\u00b0C)"}, "6": {"Working Pressure (psi)": "3000"}, "7": {"Length (m)": "15.2"}, "8": {"Outside Diameter (in)": "0.67"}, "9": {"Outside Diameter (mm)": "9.5"}, "10": {"Coupling Recommendation": "MegaCrimp\u00ae Couplings [G25 Series]. Pro Series Couplings."}, "11": {"Color": "Blue"}, "12": {"Cover": "Modified Nitrile - Type C2. Smooth."}, "13": {"Reinforcement": "1-braid, wire"}, "14": {"Tube": "Nitrile - Type C. High oil resistance."}, "15": {"Construction: Cover": "Modified Nitrile - Type C2"}, "16": {"Construction: Reinforcement": "1-braid, wire"}, "17": {"Construction: Tube": "Nitrile - Type C. Black. High oil resistance"}, "18": {"Weight (lbs.)": ""}} | 46572470 | gates/mm-clean-master-pressure-washer-blue-1wb
63 | Clean Master™ 3000 | 4657-000000-000274 | 7 | 1/2XRL 300 CLEAN PW3000 BLACK | HoseVariantProduct | 46579375 |  | 71119 1/2XRL 300FT CLEAN MASTER PW3000 BLACK | https://www.gates.com/us/en/search.p.4657-000000-000274.v.46579375.html | {"0": {"Vacuum (In. Hg)": "30"}, "1": {"Minimum Bend Radius (in)": "3.5"}, "2": {"Minimum Bend Radius (mm)": "89"}, "3": {"Inside Diameter (in)": "0.50"}, "4": {"Inside Diameter (mm)": "12.7"}, "5": {"Temperature Range": "-40\u00b0F to +250\u00b0F (-40\u00b0C to +121\u00b0C)"}, "6": {"Working Pressure (psi)": "3000"}, "7": {"Length (m)": "91.4"}, "8": {"Outside Diameter (in)": "0.79"}, "9": {"Outside Diameter (mm)": "12.7"}, "10": {"Coupling Recommendation": "MegaCrimp\u00ae Couplings [G25 Series]. Pro Series Couplings."}, "11": {"Color": "Black"}, "12": {"Cover": "Modified Nitrile - Type C2. Smooth."}, "13": {"Reinforcement": "1-braid, wire"}, "14": {"Tube": "Nitrile - Type C. High oil resistance."}, "15": {"Construction: Cover": "Modified Nitrile - Type C2"}, "16": {"Construction: Reinforcement": "1-braid, wire"}, "17": {"Construction: Tube": "Nitrile - Type C. Black. High oil resistance"}, "18": {"Weight (lbs.)": ""}} | 46579375 | gates/mm-clean-master-pressure-washer-black-1wb
63 | Clean Master™ 3000 | 4657-000000-000274 | 8 | 1/2XLGRL 1000 CLEAN PW3000 BLK | HoseVariantProduct | 46579376 |  | 1/2XLGRL 1000FT CLEAN MASTER PW3000 BLACK | https://www.gates.com/us/en/search.p.4657-000000-000274.v.46579376.html | {"0": {"Vacuum (In. Hg)": "30"}, "1": {"Minimum Bend Radius (in)": "3.5"}, "2": {"Minimum Bend Radius (mm)": "89"}, "3": {"Inside Diameter (in)": "0.50"}, "4": {"Inside Diameter (mm)": "12.7"}, "5": {"Temperature Range": "-40\u00b0F to +250\u00b0F (-40\u00b0C to +121\u00b0C)"}, "6": {"Working Pressure (psi)": "3000"}, "7": {"Length (m)": "304.8"}, "8": {"Outside Diameter (in)": "0.79"}, "9": {"Outside Diameter (mm)": "12.7"}, "10": {"Coupling Recommendation": "MegaCrimp\u00ae Couplings [G25 Series]. Pro Series Couplings."}, "11": {"Color": "Black"}, "12": {"Cover": "Modified Nitrile - Type C2. Smooth."}, "13": {"Reinforcement": "1-braid, wire"}, "14": {"Tube": "Nitrile - Type C. High oil resistance."}, "15": {"Construction: Cover": "Modified Nitrile - Type C2"}, "16": {"Construction: Reinforcement": "1-braid, wire"}, "17": {"Construction: Tube": "Nitrile - Type C. Black. High oil resistance"}, "18": {"Weight (lbs.)": ""}} | 46579376 | gates/mm-clean-master-pressure-washer-black-1wb
63 | Clean Master™ 3000 | 4657-000000-000274 | 9 | 1/2XRL 300 CLEAN PW3000 BLUE | HoseVariantProduct | 46579456 | 770075738688 | 1/2XRL 300FT CLEAN MASTER PW3000 BLUE | https://www.gates.com/us/en/search.p.4657-000000-000274.v.4657-09456.html | {"0": {"Vacuum (In. Hg)": "30"}, "1": {"Continuous Operating Temperature Range": "-40\u00b0F to +250\u00b0F"}, "2": {"Minimum Bend Radius (in)": "3.5"}, "3": {"Minimum Bend Radius (mm)": "89"}, "4": {"Hose Inside Diameter (in).": "0.5"}, "5": {"Hose Inside Diameter (mm)": "12.7"}, "6": {"Hose Outside Diameter (in)": "0.79"}, "7": {"Hose Outside Diameter (mm)": "20"}, "8": {"Inside Diameter (in)": "0.50"}, "9": {"Inside Diameter (mm)": "12.7"}, "10": {"Temperature Range": "-40\u00b0F to +250\u00b0F (-40\u00b0C to +121\u00b0C)"}, "11": {"Working Pressure (psi)": "3000"}, "12": {"Length (m)": "91.4"}, "13": {"Outside Diameter (in)": "0.79"}, "14": {"Outside Diameter (mm)": "12.7"}, "15": {"Coupling Recommendation": "MegaCrimp\u00ae Couplings [G25 Series]. Pro Series Couplings."}, "16": {"Color": "Blue"}, "17": {"Cover": "Modified Nitrile - Type C2. Non-marking."}, "18": {"Reinforcement": "1-braid, wire"}, "19": {"Tube": "Nitrile - Type C. High oil resistance."}, "20": {"Construction: Cover": "Modified Nitrile - Type C2"}, "21": {"Construction: Reinforcement": "1-braid, wire"}, "22": {"Construction: Tube": "Nitrile - Type C. Black. High oil resistance"}, "23": {"Standards": "Exceeds EN1829-2."}, "24": {"Recommended For": "Hot and cold water high-pressure cleaning equipment where heavy-duty service is required. Specially compounded cover to handle pressure washer environment."}, "25": {"Caution": "Not recommended for steam service. Use bend restrictors to extend service life."}, "26": {"Couplings Note": "Select Ind Hose Coupling Reference Sheet link below for additional information."}, "27": {"Customer Pack": "300"}, "28": {"Weight (lbs.)": "0.25"}} | 4657-09456 | gates/mm-clean-master-pressure-washer-blue-1wb
63 | Clean Master™ 3000 | 4657-000000-000274 | 10 | 1/2XRL 300 CLEAN PW3000 GRAY | HoseVariantProduct | 46579458 | 770075738701 | 1/2XRL 300FT CLEAN MASTER PW3000 GRAY | https://www.gates.com/us/en/search.p.4657-000000-000274.v.4657-09458.html | {"0": {"Vacuum (In. Hg)": "30"}, "1": {"Continuous Operating Temperature Range": "-40\u00b0F to +250\u00b0F"}, "2": {"Minimum Bend Radius (in)": "3.5"}, "3": {"Minimum Bend Radius (mm)": "89"}, "4": {"Hose Inside Diameter (in).": "0.5"}, "5": {"Hose Inside Diameter (mm)": "12.7"}, "6": {"Hose Outside Diameter (in)": "0.79"}, "7": {"Hose Outside Diameter (mm)": "20"}, "8": {"Inside Diameter (in)": "0.50"}, "9": {"Inside Diameter (mm)": "12.7"}, "10": {"Temperature Range": "-40\u00b0F to +250\u00b0F (-40\u00b0C to +121\u00b0C)"}, "11": {"Working Pressure (psi)": "3000"}, "12": {"Length (m)": "91.4"}, "13": {"Outside Diameter (in)": "0.79"}, "14": {"Outside Diameter (mm)": "12.7"}, "15": {"Coupling Recommendation": "MegaCrimp\u00ae Couplings [G25 Series]. Pro Series Couplings."}, "16": {"Color": "Gray"}, "17": {"Cover": "Modified Nitrile - Type C2. Non-marking."}, "18": {"Reinforcement": "1-braid, wire"}, "19": {"Tube": "Nitrile - Type C. High oil resistance."}, "20": {"Construction: Cover": "Modified Nitrile - Type C2"}, "21": {"Construction: Reinforcement": "1-braid, wire"}, "22": {"Construction: Tube": "Nitrile - Type C. Black. High oil resistance"}, "23": {"Standards": "Exceeds EN1829-2."}, "24": {"Recommended For": "Hot and cold water high-pressure cleaning equipment where heavy-duty service is required. Specially compounded cover to handle pressure washer environment."}, "25": {"Caution": "Not recommended for steam service. Use bend restrictors to extend service life."}, "26": {"Couplings Note": "Select Ind Hose Coupling Reference Sheet link below for additional information."}, "27": {"Customer Pack": "300"}, "28": {"Weight (lbs.)": "0.25"}} | 4657-09458 | gates/mm-clean-master-pressure-washer-gray-1wb
63 | Clean Master™ 3000 | 4657-000000-000274 | 11 | 1/2XRL 300 CLEAN PW3000 YELLOW | HoseVariantProduct | 46579460 | 770075738725 | 1/2XRL 300FT CLEAN MASTER PW3000 YELLOW | https://www.gates.com/us/en/search.p.4657-000000-000274.v.4657-09460.html | {"0": {"Vacuum (In. Hg)": "30"}, "1": {"Continuous Operating Temperature Range": "-40\u00b0F to +250\u00b0F"}, "2": {"Minimum Bend Radius (in)": "3.5"}, "3": {"Minimum Bend Radius (mm)": "89"}, "4": {"Hose Inside Diameter (in).": "0.5"}, "5": {"Hose Inside Diameter (mm)": "12.7"}, "6": {"Hose Outside Diameter (in)": "0.79"}, "7": {"Hose Outside Diameter (mm)": "20"}, "8": {"Inside Diameter (in)": "0.50"}, "9": {"Inside Diameter (mm)": "12.7"}, "10": {"Temperature Range": "-40\u00b0F to +250\u00b0F (-40\u00b0C to +121\u00b0C)"}, "11": {"Working Pressure (psi)": "3000"}, "12": {"Length (m)": "91.4"}, "13": {"Outside Diameter (in)": "0.79"}, "14": {"Outside Diameter (mm)": "12.7"}, "15": {"Coupling Recommendation": "MegaCrimp\u00ae Couplings [G25 Series]. Pro Series Couplings."}, "16": {"Color": "Yellow"}, "17": {"Cover": "Modified Nitrile - Type C2. Non-marking."}, "18": {"Reinforcement": "1-braid, wire"}, "19": {"Tube": "Nitrile - Type C. High oil resistance."}, "20": {"Construction: Cover": "Modified Nitrile - Type C2"}, "21": {"Construction: Reinforcement": "1-braid, wire"}, "22": {"Construction: Tube": "Nitrile - Type C. Black. High oil resistance"}, "23": {"Standards": "Exceeds EN1829-2."}, "24": {"Recommended For": "Hot and cold water high-pressure cleaning equipment where heavy-duty service is required. Specially compounded cover to handle pressure washer environment."}, "25": {"Caution": "Not recommended for steam service. Use bend restrictors to extend service life."}, "26": {"Couplings Note": "Select Ind Hose Coupling Reference Sheet link below for additional information."}, "27": {"Customer Pack": "300"}, "28": {"Weight (lbs.)": "0.25"}} | 4657-09460 | gates/mm-clean-master-pressure-washer-yellow-1wb
63 | Clean Master™ 3000 | 4657-000000-000274 | 12 | 1/2X100 CLEAN PW3000 YELLOW | HoseVariantProduct | 46579978 |  | 1/2XRL 100FT CLEAN MASTER PW3000 YELLOW | https://www.gates.com/us/en/search.p.4657-000000-000274.v.46579978.html | {"0": {"Vacuum (In. Hg)": "30"}, "1": {"Minimum Bend Radius (in)": "3.5"}, "2": {"Minimum Bend Radius (mm)": "89"}, "3": {"Inside Diameter (in)": "0.50"}, "4": {"Inside Diameter (mm)": "12.7"}, "5": {"Temperature Range": "-40\u00b0F to +250\u00b0F (-40\u00b0C to +121\u00b0C)"}, "6": {"Working Pressure (psi)": "3000"}, "7": {"Length (m)": "30.5"}, "8": {"Outside Diameter (in)": "0.79"}, "9": {"Outside Diameter (mm)": "12.7"}, "10": {"Coupling Recommendation": "MegaCrimp\u00ae Couplings [G25 Series]. Pro Series Couplings."}, "11": {"Color": "Yellow"}, "12": {"Cover": "Modified Nitrile - Type C2. Non-marking."}, "13": {"Reinforcement": "1-braid, wire"}, "14": {"Tube": "Nitrile - Type C. High oil resistance."}, "15": {"Construction: Cover": "Modified Nitrile - Type C2"}, "16": {"Construction: Reinforcement": "1-braid, wire"}, "17": {"Construction: Tube": "Nitrile - Type C. Black. High oil resistance"}, "18": {"Weight (lbs.)": ""}} | 46579978 | gates/mm-clean-master-pressure-washer-yellow-1wb
64 | Clean Master™ PW4000 | 4657-000000-000277 | 1 | 3/8X50 CLEAN PW4000 GRAY | HoseVariantProduct | 46560224 |  | 3/8X50FT CLEAN MASTER PW4000 GRAY | https://www.gates.com/us/en/search.p.4657-000000-000277.v.46560224.html | {"0": {"Vacuum (In. Hg)": "30"}, "1": {"Minimum Bend Radius (in)": "2.5"}, "2": {"Minimum Bend Radius (mm)": "64"}, "3": {"Inside Diameter (in)": "0.38"}, "4": {"Inside Diameter (mm)": "9.5"}, "5": {"Temperature Range": "-40\u00b0F to +250\u00b0F (-40\u00b0C to +121\u00b0C)"}, "6": {"Working Pressure (psi)": "4000"}, "7": {"Length (m)": "15.2"}, "8": {"Outside Diameter (in)": "0.67"}, "9": {"Outside Diameter (mm)": "9.5"}, "10": {"Coupling Recommendation": "MegaCrimp\u00ae Couplings [G25 Series]. Pro Series Couplings."}, "11": {"Color": "Gray"}, "12": {"Cover": "Modified Nitrile - Type C2. Non-marking."}, "13": {"Reinforcement": "1-braid, wire"}, "14": {"Tube": "Nitrile - Type C. High oil resistance."}, "15": {"Construction: Cover": "Modified Nitrile - Type C2"}, "16": {"Construction: Reinforcement": "1-braid, wire"}, "17": {"Construction: Tube": "Nitrile - Type C. Black. High oil resistance"}, "18": {"Weight (lbs.)": ""}} | 46560224 | gates/mm-clean-master-pressure-washer-black-1wb
64 | Clean Master™ PW4000 | 4657-000000-000277 | 2 | 3/8X100 CLEAN PW4000 GRAY | HoseVariantProduct | 46560225 |  | 3/8X100FT CLEAN MASTER PW4000 GRAY | https://www.gates.com/us/en/search.p.4657-000000-000277.v.46560225.html | {"0": {"Vacuum (In. Hg)": "30"}, "1": {"Minimum Bend Radius (in)": "2.5"}, "2": {"Minimum Bend Radius (mm)": "64"}, "3": {"Inside Diameter (in)": "0.38"}, "4": {"Inside Diameter (mm)": "9.5"}, "5": {"Temperature Range": "-40\u00b0F to +250\u00b0F (-40\u00b0C to +121\u00b0C)"}, "6": {"Working Pressure (psi)": "4000"}, "7": {"Length (m)": "30.5"}, "8": {"Outside Diameter (in)": "0.67"}, "9": {"Outside Diameter (mm)": "9.5"}, "10": {"Coupling Recommendation": "MegaCrimp\u00ae Couplings [G25 Series]. Pro Series Couplings."}, "11": {"Color": "Gray"}, "12": {"Cover": "Modified Nitrile - Type C2. Non-marking."}, "13": {"Reinforcement": "1-braid, wire"}, "14": {"Tube": "Nitrile - Type C. High oil resistance."}, "15": {"Construction: Cover": "Modified Nitrile - Type C2"}, "16": {"Construction: Reinforcement": "1-braid, wire"}, "17": {"Construction: Tube": "Nitrile - Type C. Black. High oil resistance"}, "18": {"Weight (lbs.)": ""}} | 46560225 | gates/mm-clean-master-pressure-washer-black-1wb
64 | Clean Master™ PW4000 | 4657-000000-000277 | 3 | 3/8X50 CLEAN PW6000 GRAY | HoseVariantProduct | 46560226 |  | 3/8X50FT CLEAN MASTER PW6000 GRAY | https://www.gates.com/us/en/search.p.4657-000000-000277.v.46560226.html | {"0": {"Vacuum (In. Hg)": "30"}, "1": {"Minimum Bend Radius (in)": "2.5"}, "2": {"Minimum Bend Radius (mm)": "64"}, "3": {"Inside Diameter (in)": "0.38"}, "4": {"Inside Diameter (mm)": "9.5"}, "5": {"Temperature Range": "-40\u00b0F to +250\u00b0F (-40\u00b0C to +121\u00b0C)"}, "6": {"Working Pressure (psi)": "6000"}, "7": {"Length (m)": "15.2"}, "8": {"Outside Diameter (in)": "0.74"}, "9": {"Outside Diameter (mm)": "9.5"}, "10": {"Coupling Recommendation": "MegaCrimp\u00ae Couplings [G25 Series]. Pro Series Couplings."}, "11": {"Color": "Gray"}, "12": {"Cover": "Modified Nitrile - Type C2. Non-marking."}, "13": {"Reinforcement": "2-braid, wire"}, "14": {"Tube": "Nitrile - Type C. High oil resistance."}, "15": {"Construction: Cover": "Modified Nitrile - Type C2"}, "16": {"Construction: Reinforcement": "2-braid, wire"}, "17": {"Construction: Tube": "Nitrile - Type C. Black. High oil resistance"}, "18": {"Weight (lbs.)": ""}} | 46560226 | gates/mm-clean-master-pressure-washer-black-2wb
64 | Clean Master™ PW4000 | 4657-000000-000277 | 4 | 3/8X100 CLEAN PW6000 GRAY | HoseVariantProduct | 46560227 |  | 3/8X100FT CLEAN MASTER PW6000 GRAY | https://www.gates.com/us/en/search.p.4657-000000-000277.v.46560227.html | {"0": {"Vacuum (In. Hg)": "30"}, "1": {"Minimum Bend Radius (in)": "2.5"}, "2": {"Minimum Bend Radius (mm)": "64"}, "3": {"Inside Diameter (in)": "0.38"}, "4": {"Inside Diameter (mm)": "9.5"}, "5": {"Temperature Range": "-40\u00b0F to +250\u00b0F (-40\u00b0C to +121\u00b0C)"}, "6": {"Working Pressure (psi)": "6000"}, "7": {"Length (m)": "30.5"}, "8": {"Outside Diameter (in)": "0.74"}, "9": {"Outside Diameter (mm)": "9.5"}, "10": {"Coupling Recommendation": "MegaCrimp\u00ae Couplings [G25 Series]. Pro Series Couplings."}, "11": {"Color": "Gray"}, "12": {"Cover": "Modified Nitrile - Type C2. Non-marking."}, "13": {"Reinforcement": "2-braid, wire"}, "14": {"Tube": "Nitrile - Type C. High oil resistance."}, "15": {"Construction: Cover": "Modified Nitrile - Type C2"}, "16": {"Construction: Reinforcement": "2-braid, wire"}, "17": {"Construction: Tube": "Nitrile - Type C. Black. High oil resistance"}, "18": {"Weight (lbs.)": ""}} | 46560227 | gates/mm-clean-master-pressure-washer-black-2wb
64 | Clean Master™ PW4000 | 4657-000000-000277 | 5 | 70842 / 3/8XRL 300 CLEAN PW3000 BLACK | HoseVariantProduct | 46572402 | 072053472875 | 70842 3/8XRL 300FT CLEAN MASTER PW3000 BLACK | https://www.gates.com/us/en/search.p.4657-000000-000277.v.4657-02402.html | {"0": {"Vacuum (In. Hg)": "30"}, "1": {"Continuous Operating Temperature Range": "-40\u00b0F to +250\u00b0F"}, "2": {"Minimum Bend Radius (in)": "2.5"}, "3": {"Minimum Bend Radius (mm)": "64"}, "4": {"Hose Inside Diameter (in).": "0.38"}, "5": {"Hose Inside Diameter (mm)": "9.5"}, "6": {"Hose Outside Diameter (in)": "0.67"}, "7": {"Hose Outside Diameter (mm)": "17"}, "8": {"Inside Diameter (in)": "0.38"}, "9": {"Inside Diameter (mm)": "9.5"}, "10": {"Temperature Range": "-40\u00b0F to +250\u00b0F (-40\u00b0C to +121\u00b0C)"}, "11": {"Working Pressure (psi)": "3000"}, "12": {"Length (m)": "91.4"}, "13": {"Outside Diameter (in)": "0.67"}, "14": {"Outside Diameter (mm)": "9.5"}, "15": {"Coupling Recommendation": "MegaCrimp\u00ae Couplings [G25 Series]. Pro Series Couplings."}, "16": {"Use": "Industrial Hose"}, "17": {"Color": "Black"}, "18": {"Cover": "Modified Nitrile - Type C2. Smooth."}, "19": {"Reinforcement": "1-braid, wire"}, "20": {"Tube": "Nitrile - Type C. High oil resistance."}, "21": {"Construction: Cover": "Modified Nitrile - Type C2"}, "22": {"Construction: Reinforcement": "1-braid, wire"}, "23": {"Construction: Tube": "Nitrile - Type C. Black. High oil resistance"}, "24": {"Standards": "Exceeds EN1829-2."}, "25": {"Notes": "Exceeds EN1829-2 and has significantly tighter bend radius."}, "26": {"Recommended For": "Hot and cold water high-pressure cleaning equipment where heavy-duty service is required. Specially compounded cover to handle pressure washer environment."}, "27": {"Caution": "Not recommended for steam service. Use bend restrictors to extend service life."}, "28": {"Couplings Note": "Select Ind Hose Coupling Reference Sheet link below for additional information."}, "29": {"Customer Pack": "300"}, "30": {"Weight (lbs.)": "0.23"}} | 4657-02402 | gates/mm-clean-master-pressure-washer-black-1wb
64 | Clean Master™ PW4000 | 4657-000000-000277 | 6 | 1/2XRL 1000 CLEAN PW4000 BLACK | HoseVariantProduct | 46579351 |  | 1/2XRL 1000FT CLEAN MASTER PW4000 BLACK | https://www.gates.com/us/en/search.p.4657-000000-000277.v.46579351.html | {"0": {"Vacuum (In. Hg)": "30"}, "1": {"Minimum Bend Radius (in)": "3.5"}, "2": {"Minimum Bend Radius (mm)": "89"}, "3": {"Inside Diameter (in)": "0.50"}, "4": {"Inside Diameter (mm)": "12.7"}, "5": {"Temperature Range": "-40\u00b0F to +250\u00b0F (-40\u00b0C to +121\u00b0C)"}, "6": {"Working Pressure (psi)": "4000"}, "7": {"Length (m)": "304.8"}, "8": {"Outside Diameter (in)": "0.80"}, "9": {"Outside Diameter (mm)": "12.7"}, "10": {"Coupling Recommendation": "MegaCrimp\u00ae Couplings [G25 Series]. Pro Series Couplings."}, "11": {"Color": "Black"}, "12": {"Cover": "Modified Nitrile - Type C2. Smooth."}, "13": {"Reinforcement": "1-braid, wire"}, "14": {"Tube": "Nitrile - Type C. High oil resistance."}, "15": {"Construction: Cover": "Modified Nitrile - Type C2"}, "16": {"Construction: Reinforcement": "1-braid, wire"}, "17": {"Construction: Tube": "Nitrile - Type C. Black. High oil resistance"}, "18": {"Weight (lbs.)": ""}} | 46579351 | gates/mm-clean-master-pressure-washer-black-1wb
64 | Clean Master™ PW4000 | 4657-000000-000277 | 7 | 1/4XRL 300 CLEAN PW4000 BLACK | HoseVariantProduct | 46579377 |  | 71116 1/4XRL 300FT CLEAN MASTER PW4000 BLACK | https://www.gates.com/us/en/search.p.4657-000000-000277.v.46579377.html | {"0": {"Vacuum (In. Hg)": "30"}, "1": {"Minimum Bend Radius (in)": "2"}, "2": {"Minimum Bend Radius (mm)": "51"}, "3": {"Inside Diameter (in)": "0.25"}, "4": {"Inside Diameter (mm)": "6.4"}, "5": {"Temperature Range": "-40\u00b0F to +250\u00b0F (-40\u00b0C to +121\u00b0C)"}, "6": {"Working Pressure (psi)": "4000"}, "7": {"Length (m)": "91.4"}, "8": {"Outside Diameter (in)": "0.53"}, "9": {"Outside Diameter (mm)": "6.4"}, "10": {"Coupling Recommendation": "MegaCrimp\u00ae Couplings [G25 Series]. Pro Series Couplings."}, "11": {"Color": "Black"}, "12": {"Cover": "Modified Nitrile - Type C2. Smooth."}, "13": {"Reinforcement": "1-braid, wire"}, "14": {"Tube": "Nitrile - Type C. High oil resistance."}, "15": {"Construction: Cover": "Modified Nitrile - Type C2"}, "16": {"Construction: Reinforcement": "1-braid, wire"}, "17": {"Construction: Tube": "Nitrile - Type C. Black. High oil resistance"}, "18": {"Weight (lbs.)": ""}} | 46579377 | gates/mm-clean-master-pressure-washer-black-1wb
64 | Clean Master™ PW4000 | 4657-000000-000277 | 8 | 1/4XLGRL 1000 CLEAN PW4000 BLK | HoseVariantProduct | 46579378 |  | 1/4XLGRL 1000FT CLEAN MASTER PW4000 BLACK | https://www.gates.com/us/en/search.p.4657-000000-000277.v.46579378.html | {"0": {"Vacuum (In. Hg)": "30"}, "1": {"Minimum Bend Radius (in)": "2"}, "2": {"Minimum Bend Radius (mm)": "51"}, "3": {"Inside Diameter (in)": "0.25"}, "4": {"Inside Diameter (mm)": "6.4"}, "5": {"Temperature Range": "-40\u00b0F to +250\u00b0F (-40\u00b0C to +121\u00b0C)"}, "6": {"Working Pressure (psi)": "4000"}, "7": {"Length (m)": "304.8"}, "8": {"Outside Diameter (in)": "0.53"}, "9": {"Outside Diameter (mm)": "6.4"}, "10": {"Coupling Recommendation": "MegaCrimp\u00ae Couplings [G25 Series]. Pro Series Couplings."}, "11": {"Color": "Black"}, "12": {"Cover": "Modified Nitrile - Type C2. Smooth."}, "13": {"Reinforcement": "1-braid, wire"}, "14": {"Tube": "Nitrile - Type C. High oil resistance."}, "15": {"Construction: Cover": "Modified Nitrile - Type C2"}, "16": {"Construction: Reinforcement": "1-braid, wire"}, "17": {"Construction: Tube": "Nitrile - Type C. Black. High oil resistance"}, "18": {"Weight (lbs.)": ""}} | 46579378 | gates/mm-clean-master-pressure-washer-black-1wb
64 | Clean Master™ PW4000 | 4657-000000-000277 | 9 | 3/8XRL 300 CLEAN PW4000 BLACK | HoseVariantProduct | 46579379 |  | 71118 3/8XRL 300FT CLEAN MASTER PW4000 BLACK | https://www.gates.com/us/en/search.p.4657-000000-000277.v.46579379.html | {"0": {"Vacuum (In. Hg)": "30"}, "1": {"Minimum Bend Radius (in)": "2.5"}, "2": {"Minimum Bend Radius (mm)": "64"}, "3": {"Inside Diameter (in)": "0.38"}, "4": {"Inside Diameter (mm)": "9.5"}, "5": {"Temperature Range": "-40\u00b0F to +250\u00b0F (-40\u00b0C to +121\u00b0C)"}, "6": {"Working Pressure (psi)": "4000"}, "7": {"Length (m)": "91.4"}, "8": {"Outside Diameter (in)": "0.67"}, "9": {"Outside Diameter (mm)": "9.5"}, "10": {"Coupling Recommendation": "MegaCrimp\u00ae Couplings [G25 Series]. Pro Series Couplings."}, "11": {"Color": "Black"}, "12": {"Cover": "Modified Nitrile - Type C2. Smooth."}, "13": {"Reinforcement": "1-braid, wire"}, "14": {"Tube": "Nitrile - Type C. High oil resistance."}, "15": {"Construction: Cover": "Modified Nitrile - Type C2"}, "16": {"Construction: Reinforcement": "1-braid, wire"}, "17": {"Construction: Tube": "Nitrile - Type C. Black. High oil resistance"}, "18": {"Weight (lbs.)": ""}} | 46579379 | gates/mm-clean-master-pressure-washer-black-1wb
64 | Clean Master™ PW4000 | 4657-000000-000277 | 10 | 3/8XLGRL 1000 CLEAN PW4000 BLK | HoseVariantProduct | 46579380 |  | 3/8XLGRL 1000FT CLEAN MASTER PW4000 BLACK | https://www.gates.com/us/en/search.p.4657-000000-000277.v.46579380.html | {"0": {"Vacuum (In. Hg)": "30"}, "1": {"Minimum Bend Radius (in)": "2.5"}, "2": {"Minimum Bend Radius (mm)": "64"}, "3": {"Inside Diameter (in)": "0.38"}, "4": {"Inside Diameter (mm)": "9.5"}, "5": {"Temperature Range": "-40\u00b0F to +250\u00b0F (-40\u00b0C to +121\u00b0C)"}, "6": {"Working Pressure (psi)": "4000"}, "7": {"Length (m)": "304.8"}, "8": {"Outside Diameter (in)": "0.67"}, "9": {"Outside Diameter (mm)": "9.5"}, "10": {"Coupling Recommendation": "MegaCrimp\u00ae Couplings [G25 Series]. Pro Series Couplings."}, "11": {"Color": "Black"}, "12": {"Cover": "Modified Nitrile - Type C2. Smooth."}, "13": {"Reinforcement": "1-braid, wire"}, "14": {"Tube": "Nitrile - Type C. High oil resistance."}, "15": {"Construction: Cover": "Modified Nitrile - Type C2"}, "16": {"Construction: Reinforcement": "1-braid, wire"}, "17": {"Construction: Tube": "Nitrile - Type C. Black. High oil resistance"}, "18": {"Weight (lbs.)": ""}} | 46579380 | gates/mm-clean-master-pressure-washer-black-1wb
64 | Clean Master™ PW4000 | 4657-000000-000277 | 11 | 3/8XRL 300 CLEAN PW4000 YELLOW | HoseVariantProduct | 46579395 |  | 3/8XRL 300FT CLEAN MASTER PW4000 YELLOW | https://www.gates.com/us/en/search.p.4657-000000-000277.v.46579395.html | {"0": {"Vacuum (In. Hg)": "30"}, "1": {"Minimum Bend Radius (in)": "2.5"}, "2": {"Minimum Bend Radius (mm)": "64"}, "3": {"Inside Diameter (in)": "0.38"}, "4": {"Inside Diameter (mm)": "9.5"}, "5": {"Temperature Range": "-40\u00b0F to +250\u00b0F (-40\u00b0C to +121\u00b0C)"}, "6": {"Working Pressure (psi)": "4000"}, "7": {"Length (m)": "91.4"}, "8": {"Outside Diameter (in)": "0.67"}, "9": {"Outside Diameter (mm)": "9.5"}, "10": {"Coupling Recommendation": "MegaCrimp\u00ae Couplings [G25 Series]. Pro Series Couplings."}, "11": {"Color": "Yellow"}, "12": {"Cover": "Modified Nitrile - Type C2. Non-marking."}, "13": {"Reinforcement": "1-braid, wire"}, "14": {"Tube": "Nitrile - Type C. High oil resistance."}, "15": {"Construction: Cover": "Modified Nitrile - Type C2"}, "16": {"Construction: Reinforcement": "1-braid, wire"}, "17": {"Construction: Tube": "Nitrile - Type C. Black. High oil resistance"}, "18": {"Weight (lbs.)": ""}} | 46579395 | gates/mm-clean-master-pressure-washer-yellow-1wb
64 | Clean Master™ PW4000 | 4657-000000-000277 | 12 | 3/8XLGRL 1000 CLEAN PW4000 YLW | HoseVariantProduct | 46579396 |  | 3/8XLGRL 1000FT CLEAN MASTER PW4000 YELLOW | https://www.gates.com/us/en/search.p.4657-000000-000277.v.46579396.html | {"0": {"Vacuum (In. Hg)": "30"}, "1": {"Minimum Bend Radius (in)": "2.5"}, "2": {"Minimum Bend Radius (mm)": "64"}, "3": {"Inside Diameter (in)": "0.38"}, "4": {"Inside Diameter (mm)": "9.5"}, "5": {"Temperature Range": "-40\u00b0F to +250\u00b0F (-40\u00b0C to +121\u00b0C)"}, "6": {"Working Pressure (psi)": "4000"}, "7": {"Length (m)": "304.8"}, "8": {"Outside Diameter (in)": "0.67"}, "9": {"Outside Diameter (mm)": "9.5"}, "10": {"Coupling Recommendation": "MegaCrimp\u00ae Couplings [G25 Series]. Pro Series Couplings."}, "11": {"Color": "Yellow"}, "12": {"Cover": "Modified Nitrile - Type C2. Non-marking."}, "13": {"Reinforcement": "1-braid, wire"}, "14": {"Tube": "Nitrile - Type C. High oil resistance."}, "15": {"Construction: Cover": "Modified Nitrile - Type C2"}, "16": {"Construction: Reinforcement": "1-braid, wire"}, "17": {"Construction: Tube": "Nitrile - Type C. Black. High oil resistance"}, "18": {"Weight (lbs.)": ""}} | 46579396 | gates/mm-clean-master-pressure-washer-yellow-1wb
64 | Clean Master™ PW4000 | 4657-000000-000277 | 13 | 3/8X100 CLEAN PW4000 BLACK | HoseVariantProduct | 46579423 | 770075735502 | 3/8X100FT CLEAN MASTER PW4000 BLACK | https://www.gates.com/us/en/search.p.4657-000000-000277.v.4657-09423.html | {"0": {"Vacuum (In. Hg)": "30"}, "1": {"Minimum Bend Radius (in)": "2.5"}, "2": {"Minimum Bend Radius (mm)": "64"}, "3": {"Hose Inside Diameter (in).": "0.38"}, "4": {"Hose Inside Diameter (mm)": "9.5"}, "5": {"Hose Outside Diameter (in)": "0.67"}, "6": {"Hose Outside Diameter (mm)": "17"}, "7": {"Inside Diameter (in)": "0.38"}, "8": {"Inside Diameter (mm)": "9.5"}, "9": {"Temperature Range": "-40\u00b0F to +250\u00b0F (-40\u00b0C to +121\u00b0C)"}, "10": {"Working Pressure (psi)": "4000"}, "11": {"Length (m)": "30.5"}, "12": {"Outside Diameter (in)": "0.67"}, "13": {"Outside Diameter (mm)": "9.5"}, "14": {"Coupling Recommendation": "MegaCrimp\u00ae Couplings [G25 Series]. Pro Series Couplings."}, "15": {"Color": "Black"}, "16": {"Cover": "Modified Nitrile - Type C2. Smooth."}, "17": {"Reinforcement": "1-braid, wire"}, "18": {"Tube": "Nitrile - Type C. High oil resistance."}, "19": {"Construction: Cover": "Modified Nitrile - Type C2"}, "20": {"Construction: Reinforcement": "1-braid, wire"}, "21": {"Construction: Tube": "Nitrile - Type C. Black. High oil resistance"}, "22": {"Weight (lbs.)": ""}} | 4657-09423 | gates/mm-clean-master-pressure-washer-black-1wb
64 | Clean Master™ PW4000 | 4657-000000-000277 | 14 | 85729 / 3/8X50 CLEAN PW4000 BLACK | HoseVariantProduct | 46579424 | 770075735519 | 85729 3/8X50FT CLEAN MASTER PW4000 BLACK | https://www.gates.com/us/en/search.p.4657-000000-000277.v.4657-09424.html | {"0": {"Vacuum (In. Hg)": "30"}, "1": {"Continuous Operating Temperature Range": "-40\u00b0F to +250\u00b0F"}, "2": {"Minimum Bend Radius (in)": "2.5"}, "3": {"Minimum Bend Radius (mm)": "64"}, "4": {"Hose Inside Diameter (in).": "0.38"}, "5": {"Hose Inside Diameter (mm)": "9.5"}, "6": {"Hose Outside Diameter (in)": "0.67"}, "7": {"Hose Outside Diameter (mm)": "17"}, "8": {"Inside Diameter (in)": "0.38"}, "9": {"Inside Diameter (mm)": "9.5"}, "10": {"Temperature Range": "-40\u00b0F to +250\u00b0F (-40\u00b0C to +121\u00b0C)"}, "11": {"Working Pressure (psi)": "4000"}, "12": {"Length (m)": "15.2"}, "13": {"Outside Diameter (in)": "0.67"}, "14": {"Outside Diameter (mm)": "9.5"}, "15": {"Coupling Recommendation": "MegaCrimp\u00ae Couplings [G25 Series]. Pro Series Couplings."}, "16": {"Use": "Industrial Hose"}, "17": {"Color": "Black"}, "18": {"Cover": "Modified Nitrile - Type C2. Smooth."}, "19": {"Reinforcement": "1-braid, wire"}, "20": {"Tube": "Nitrile - Type C. High oil resistance."}, "21": {"Construction: Cover": "Modified Nitrile - Type C2"}, "22": {"Construction: Reinforcement": "1-braid, wire"}, "23": {"Construction: Tube": "Nitrile - Type C. Black. High oil resistance"}, "24": {"Standards": "Exceeds EN1829-2."}, "25": {"Notes": "Exceeds EN1829-2 and has significantly tighter bend radius."}, "26": {"Recommended For": "Hot and cold water high-pressure cleaning equipment where heavy-duty service is required. Specially compounded cover to handle pressure washer environment."}, "27": {"Caution": "Not recommended for steam service. Use bend restrictors to extend service life."}, "28": {"Couplings Note": "Select Ind Hose Coupling Reference Sheet link below for additional information."}, "29": {"Customer Pack": "35"}, "30": {"Weight (lbs.)": "10.24"}} | 4657-09424 | gates/mm-clean-master-pressure-washer-black-1wb
64 | Clean Master™ PW4000 | 4657-000000-000277 | 15 | 1/2XRL 300 CLEAN PW4000 BLACK | HoseVariantProduct | 46579462 |  | 1/2XRL 300FT CLEAN MASTER PW4000 BLACK | https://www.gates.com/us/en/search.p.4657-000000-000277.v.46579462.html | {"0": {"Vacuum (In. Hg)": "30"}, "1": {"Minimum Bend Radius (in)": "3.5"}, "2": {"Minimum Bend Radius (mm)": "89"}, "3": {"Inside Diameter (in)": "0.50"}, "4": {"Inside Diameter (mm)": "12.7"}, "5": {"Temperature Range": "-40\u00b0F to +250\u00b0F (-40\u00b0C to +121\u00b0C)"}, "6": {"Working Pressure (psi)": "4000"}, "7": {"Length (m)": "91.4"}, "8": {"Outside Diameter (in)": "0.80"}, "9": {"Outside Diameter (mm)": "12.7"}, "10": {"Coupling Recommendation": "MegaCrimp\u00ae Couplings [G25 Series]. Pro Series Couplings."}, "11": {"Color": "Black"}, "12": {"Cover": "Modified Nitrile - Type C2. Smooth."}, "13": {"Reinforcement": "1-braid, wire"}, "14": {"Tube": "Nitrile - Type C. High oil resistance."}, "15": {"Construction: Cover": "Modified Nitrile - Type C2"}, "16": {"Construction: Reinforcement": "1-braid, wire"}, "17": {"Construction: Tube": "Nitrile - Type C. Black. High oil resistance"}, "18": {"Weight (lbs.)": ""}} | 46579462 | gates/mm-clean-master-pressure-washer-black-1wb
64 | Clean Master™ PW4000 | 4657-000000-000277 | 16 | 1/2XLGRL 1000 CLEAN PW4000 GRY | HoseVariantProduct | 46579463 |  | 1/2XLGRL 1000FT CLEAN MASTER PW4000 GRAY | https://www.gates.com/us/en/search.p.4657-000000-000277.v.46579463.html | {"0": {"Vacuum (In. Hg)": "30"}, "1": {"Minimum Bend Radius (in)": "3.5"}, "2": {"Minimum Bend Radius (mm)": "89"}, "3": {"Inside Diameter (in)": "0.50"}, "4": {"Inside Diameter (mm)": "12.7"}, "5": {"Temperature Range": "-40\u00b0F to +250\u00b0F (-40\u00b0C to +121\u00b0C)"}, "6": {"Working Pressure (psi)": "4000"}, "7": {"Length (m)": "304.8"}, "8": {"Outside Diameter (in)": "0.80"}, "9": {"Outside Diameter (mm)": "12.7"}, "10": {"Coupling Recommendation": "MegaCrimp\u00ae Couplings [G25 Series]. Pro Series Couplings."}, "11": {"Color": "Gray"}, "12": {"Cover": "Modified Nitrile - Type C2. Non-marking."}, "13": {"Reinforcement": "1-braid, wire"}, "14": {"Tube": "Nitrile - Type C. High oil resistance."}, "15": {"Construction: Cover": "Modified Nitrile - Type C2"}, "16": {"Construction: Reinforcement": "1-braid, wire"}, "17": {"Construction: Tube": "Nitrile - Type C. Black. High oil resistance"}, "18": {"Weight (lbs.)": ""}} | 46579463 | gates/mm-clean-master-pressure-washer-black-1wb
64 | Clean Master™ PW4000 | 4657-000000-000277 | 17 | 1/2XRL 300 CLEAN PW4000 GRAY | HoseVariantProduct | 46579464 |  | 1/2XRL 300FT CLEAN MASTER PW4000 GRAY | https://www.gates.com/us/en/search.p.4657-000000-000277.v.46579464.html | {"0": {"Vacuum (In. Hg)": "30"}, "1": {"Minimum Bend Radius (in)": "3.5"}, "2": {"Minimum Bend Radius (mm)": "89"}, "3": {"Inside Diameter (in)": "0.50"}, "4": {"Inside Diameter (mm)": "12.7"}, "5": {"Temperature Range": "-40\u00b0F to +250\u00b0F (-40\u00b0C to +121\u00b0C)"}, "6": {"Working Pressure (psi)": "4000"}, "7": {"Length (m)": "91.4"}, "8": {"Outside Diameter (in)": "0.80"}, "9": {"Outside Diameter (mm)": "12.7"}, "10": {"Coupling Recommendation": "MegaCrimp\u00ae Couplings [G25 Series]. Pro Series Couplings."}, "11": {"Color": "Gray"}, "12": {"Cover": "Modified Nitrile - Type C2. Non-marking."}, "13": {"Reinforcement": "1-braid, wire"}, "14": {"Tube": "Nitrile - Type C. High oil resistance."}, "15": {"Construction: Cover": "Modified Nitrile - Type C2"}, "16": {"Construction: Reinforcement": "1-braid, wire"}, "17": {"Construction: Tube": "Nitrile - Type C. Black. High oil resistance"}, "18": {"Weight (lbs.)": ""}} | 46579464 | gates/mm-clean-master-pressure-washer-gray-1wb
64 | Clean Master™ PW4000 | 4657-000000-000277 | 18 | 1/2XLGRL 1000 CLEAN PW4000 YLW | HoseVariantProduct | 46579465 |  | 1/2XLGRL 1000FT CLEAN MASTER PW4000 YELLOW | https://www.gates.com/us/en/search.p.4657-000000-000277.v.46579465.html | {"0": {"Vacuum (In. Hg)": "30"}, "1": {"Minimum Bend Radius (in)": "3.5"}, "2": {"Minimum Bend Radius (mm)": "89"}, "3": {"Inside Diameter (in)": "0.50"}, "4": {"Inside Diameter (mm)": "12.7"}, "5": {"Temperature Range": "-40\u00b0F to +250\u00b0F (-40\u00b0C to +121\u00b0C)"}, "6": {"Working Pressure (psi)": "4000"}, "7": {"Length (m)": "304.8"}, "8": {"Outside Diameter (in)": "0.80"}, "9": {"Outside Diameter (mm)": "12.7"}, "10": {"Coupling Recommendation": "MegaCrimp\u00ae Couplings [G25 Series]. Pro Series Couplings."}, "11": {"Color": "Yellow"}, "12": {"Cover": "Modified Nitrile - Type C2. Non-marking."}, "13": {"Reinforcement": "1-braid, wire"}, "14": {"Tube": "Nitrile - Type C. High oil resistance."}, "15": {"Construction: Cover": "Modified Nitrile - Type C2"}, "16": {"Construction: Reinforcement": "1-braid, wire"}, "17": {"Construction: Tube": "Nitrile - Type C. Black. High oil resistance"}, "18": {"Weight (lbs.)": ""}} | 46579465 | gates/mm-clean-master-pressure-washer-yellow-1wb
64 | Clean Master™ PW4000 | 4657-000000-000277 | 19 | 1/2XRL 300 CLEAN PW4000 YELLOW | HoseVariantProduct | 46579466 |  | 1/2XRL 300FT CLEAN MASTER PW4000 YELLOW | https://www.gates.com/us/en/search.p.4657-000000-000277.v.46579466.html | {"0": {"Vacuum (In. Hg)": "30"}, "1": {"Minimum Bend Radius (in)": "3.5"}, "2": {"Minimum Bend Radius (mm)": "89"}, "3": {"Inside Diameter (in)": "0.50"}, "4": {"Inside Diameter (mm)": "12.7"}, "5": {"Temperature Range": "-40\u00b0F to +250\u00b0F (-40\u00b0C to +121\u00b0C)"}, "6": {"Working Pressure (psi)": "4000"}, "7": {"Length (m)": "91.4"}, "8": {"Outside Diameter (in)": "0.80"}, "9": {"Outside Diameter (mm)": "12.7"}, "10": {"Coupling Recommendation": "MegaCrimp\u00ae Couplings [G25 Series]. Pro Series Couplings."}, "11": {"Color": "Yellow"}, "12": {"Cover": "Modified Nitrile - Type C2. Non-marking."}, "13": {"Reinforcement": "1-braid, wire"}, "14": {"Tube": "Nitrile - Type C. High oil resistance."}, "15": {"Construction: Cover": "Modified Nitrile - Type C2"}, "16": {"Construction: Reinforcement": "1-braid, wire"}, "17": {"Construction: Tube": "Nitrile - Type C. Black. High oil resistance"}, "18": {"Weight (lbs.)": ""}} | 46579466 | gates/mm-clean-master-pressure-washer-yellow-1wb
64 | Clean Master™ PW4000 | 4657-000000-000277 | 20 | 71117 / 3/8XRL 300 CLEAN PW4000 BLUE | HoseVariantProduct | 46579468 | 770075738763 | 71117 3/8XRL 300FT CLEAN MASTER PW4000 BLUE | https://www.gates.com/us/en/search.p.4657-000000-000277.v.4657-09468.html | {"0": {"Vacuum (In. Hg)": "30"}, "1": {"Continuous Operating Temperature Range": "-40\u00b0F to +250\u00b0F"}, "2": {"Minimum Bend Radius (in)": "2.5"}, "3": {"Minimum Bend Radius (mm)": "64"}, "4": {"Hose Inside Diameter (in).": "0.38"}, "5": {"Hose Inside Diameter (mm)": "9.5"}, "6": {"Hose Outside Diameter (in)": "0.67"}, "7": {"Hose Outside Diameter (mm)": "17"}, "8": {"Inside Diameter (in)": "0.38"}, "9": {"Inside Diameter (mm)": "9.5"}, "10": {"Temperature Range": "-40\u00b0F to +250\u00b0F (-40\u00b0C to +121\u00b0C)"}, "11": {"Working Pressure (psi)": "4000"}, "12": {"Length (m)": "91.4"}, "13": {"Outside Diameter (in)": "0.67"}, "14": {"Outside Diameter (mm)": "9.5"}, "15": {"Coupling Recommendation": "MegaCrimp\u00ae Couplings [G25 Series]. Pro Series Couplings."}, "16": {"Use": "Industrial Hose"}, "17": {"Color": "Blue"}, "18": {"Cover": "Modified Nitrile - Type C2. Non-marking."}, "19": {"Reinforcement": "1-braid, wire"}, "20": {"Tube": "Nitrile - Type C. High oil resistance."}, "21": {"Construction: Cover": "Modified Nitrile - Type C2"}, "22": {"Construction: Reinforcement": "1-braid, wire"}, "23": {"Construction: Tube": "Nitrile - Type C. Black. High oil resistance"}, "24": {"Standards": "Exceeds EN1829-2."}, "25": {"Notes": "Exceeds EN1829-2 and has significantly tighter bend radius."}, "26": {"Recommended For": "Hot and cold water high-pressure cleaning equipment where heavy-duty service is required. Specially compounded cover to handle pressure washer environment."}, "27": {"Caution": "Not recommended for steam service. Use bend restrictors to extend service life."}, "28": {"Couplings Note": "Select Ind Hose Coupling Reference Sheet link below for additional information."}, "29": {"Customer Pack": "300"}, "30": {"Weight (lbs.)": "0.18"}} | 4657-09468 | gates/mm-clean-master-pressure-washer-blue-1wb
64 | Clean Master™ PW4000 | 4657-000000-000277 | 21 | 85728 / 3/8X50 CLEAN PW4000 BLUE | HoseVariantProduct | 46579469 | 770075738770 | 85728 3/8X50FT CLEAN MASTER PW4000 BLUE | https://www.gates.com/us/en/search.p.4657-000000-000277.v.4657-09469.html | {"0": {"Vacuum (In. Hg)": "30"}, "1": {"Continuous Operating Temperature Range": "-40\u00b0F to +250\u00b0F"}, "2": {"Minimum Bend Radius (in)": "2.5"}, "3": {"Minimum Bend Radius (mm)": "64"}, "4": {"Hose Inside Diameter (in).": "0.38"}, "5": {"Hose Inside Diameter (mm)": "9.5"}, "6": {"Hose Outside Diameter (in)": "0.67"}, "7": {"Hose Outside Diameter (mm)": "17"}, "8": {"Inside Diameter (in)": "0.38"}, "9": {"Inside Diameter (mm)": "9.5"}, "10": {"Temperature Range": "-40\u00b0F to +250\u00b0F (-40\u00b0C to +121\u00b0C)"}, "11": {"Working Pressure (psi)": "4000"}, "12": {"Length (m)": "15.2"}, "13": {"Outside Diameter (in)": "0.67"}, "14": {"Outside Diameter (mm)": "9.5"}, "15": {"Coupling Recommendation": "MegaCrimp\u00ae Couplings [G25 Series]. Pro Series Couplings."}, "16": {"Use": "Industrial Hose"}, "17": {"Color": "Blue"}, "18": {"Cover": "Modified Nitrile - Type C2. Non-marking."}, "19": {"Reinforcement": "1-braid, wire"}, "20": {"Tube": "Nitrile - Type C. High oil resistance."}, "21": {"Construction: Cover": "Modified Nitrile - Type C2"}, "22": {"Construction: Reinforcement": "1-braid, wire"}, "23": {"Construction: Tube": "Nitrile - Type C. Black. High oil resistance"}, "24": {"Standards": "Exceeds EN1829-2."}, "25": {"Notes": "Exceeds EN1829-2 and has significantly tighter bend radius."}, "26": {"Recommended For": "Hot and cold water high-pressure cleaning equipment where heavy-duty service is required. Specially compounded cover to handle pressure washer environment."}, "27": {"Caution": "Not recommended for steam service. Use bend restrictors to extend service life."}, "28": {"Couplings Note": "Select Ind Hose Coupling Reference Sheet link below for additional information."}, "29": {"Customer Pack": "1"}, "30": {"Weight (lbs.)": "10.24"}} | 4657-09469 | gates/mm-clean-master-pressure-washer-blue-1wb
64 | Clean Master™ PW4000 | 4657-000000-000277 | 22 | 3/8X100 CLEAN PW4000 BLUE | HoseVariantProduct | 46579470 |  | 3/8X100FT CLEAN MASTER PW4000 BLUE | https://www.gates.com/us/en/search.p.4657-000000-000277.v.46579470.html | {"0": {"Vacuum (In. Hg)": "30"}, "1": {"Minimum Bend Radius (in)": "2.5"}, "2": {"Minimum Bend Radius (mm)": "64"}, "3": {"Inside Diameter (in)": "0.38"}, "4": {"Inside Diameter (mm)": "9.5"}, "5": {"Temperature Range": "-40\u00b0F to +250\u00b0F (-40\u00b0C to +121\u00b0C)"}, "6": {"Working Pressure (psi)": "4000"}, "7": {"Length (m)": "30.5"}, "8": {"Outside Diameter (in)": "0.67"}, "9": {"Outside Diameter (mm)": "9.5"}, "10": {"Coupling Recommendation": "MegaCrimp\u00ae Couplings [G25 Series]. Pro Series Couplings."}, "11": {"Color": "Blue"}, "12": {"Cover": "Modified Nitrile - Type C2. Non-marking."}, "13": {"Reinforcement": "1-braid, wire"}, "14": {"Tube": "Nitrile - Type C. High oil resistance."}, "15": {"Construction: Cover": "Modified Nitrile - Type C2"}, "16": {"Construction: Reinforcement": "1-braid, wire"}, "17": {"Construction: Tube": "Nitrile - Type C. Black. High oil resistance"}, "18": {"Weight (lbs.)": ""}} | 46579470 | gates/mm-clean-master-pressure-washer-blue-1wb
64 | Clean Master™ PW4000 | 4657-000000-000277 | 23 | 3/8XRL 300 CLEAN PW4000 GRAY | HoseVariantProduct | 46579472 | 770075738800 | 3/8XRL 300FT CLEAN MASTER PW4000 GRAY | https://www.gates.com/us/en/search.p.4657-000000-000277.v.4657-09472.html | {"0": {"Vacuum (In. Hg)": "30"}, "1": {"Continuous Operating Temperature Range": "-40\u00b0F to +250\u00b0F"}, "2": {"Minimum Bend Radius (in)": "2.5"}, "3": {"Minimum Bend Radius (mm)": "64"}, "4": {"Hose Inside Diameter (in).": "0.38"}, "5": {"Hose Inside Diameter (mm)": "9.5"}, "6": {"Hose Outside Diameter (in)": "0.67"}, "7": {"Hose Outside Diameter (mm)": "17"}, "8": {"Inside Diameter (in)": "0.38"}, "9": {"Inside Diameter (mm)": "9.5"}, "10": {"Temperature Range": "-40\u00b0F to +250\u00b0F (-40\u00b0C to +121\u00b0C)"}, "11": {"Working Pressure (psi)": "4000"}, "12": {"Length (m)": "91.4"}, "13": {"Outside Diameter (in)": "0.67"}, "14": {"Outside Diameter (mm)": "9.5"}, "15": {"Coupling Recommendation": "MegaCrimp\u00ae Couplings [G25 Series]. Pro Series Couplings."}, "16": {"Color": "Gray"}, "17": {"Cover": "Modified Nitrile - Type C2. Non-marking."}, "18": {"Reinforcement": "1-braid, wire"}, "19": {"Tube": "Nitrile - Type C. High oil resistance."}, "20": {"Construction: Cover": "Modified Nitrile - Type C2"}, "21": {"Construction: Reinforcement": "1-braid, wire"}, "22": {"Construction: Tube": "Nitrile - Type C. Black. High oil resistance"}, "23": {"Standards": "Exceeds EN1829-2."}, "24": {"Recommended For": "Hot and cold water high-pressure cleaning equipment where heavy-duty service is required. Specially compounded cover to handle pressure washer environment."}, "25": {"Caution": "Not recommended for steam service. Use bend restrictors to extend service life."}, "26": {"Couplings Note": "Select Ind Hose Coupling Reference Sheet link below for additional information."}, "27": {"Customer Pack": "300"}, "28": {"Weight (lbs.)": "0.18"}} | 4657-09472 | gates/mm-clean-master-pressure-washer-gray-1wb
64 | Clean Master™ PW4000 | 4657-000000-000277 | 24 | 1/4XRL 300 CLEAN PW4000 BLUE | HoseVariantProduct | 46579474 | 770075738824 | 1/4XRL 300FT CLEAN MASTER PW4000 BLUE | https://www.gates.com/us/en/search.p.4657-000000-000277.v.4657-09474.html | {"0": {"Vacuum (In. Hg)": "30"}, "1": {"Continuous Operating Temperature Range": "-40\u00b0F to +250\u00b0F"}, "2": {"Minimum Bend Radius (in)": "2"}, "3": {"Minimum Bend Radius (mm)": "51"}, "4": {"Hose Inside Diameter (in).": "0.25"}, "5": {"Hose Inside Diameter (mm)": "6.4"}, "6": {"Hose Outside Diameter (in)": "0.53"}, "7": {"Hose Outside Diameter (mm)": "13.5"}, "8": {"Inside Diameter (in)": "0.25"}, "9": {"Inside Diameter (mm)": "6.4"}, "10": {"Temperature Range": "-40\u00b0F to +250\u00b0F (-40\u00b0C to +121\u00b0C)"}, "11": {"Working Pressure (psi)": "4000"}, "12": {"Length (m)": "91.4"}, "13": {"Outside Diameter (in)": "0.53"}, "14": {"Outside Diameter (mm)": "6.4"}, "15": {"Coupling Recommendation": "MegaCrimp\u00ae Couplings [G25 Series]. Pro Series Couplings."}, "16": {"Color": "Blue"}, "17": {"Cover": "Modified Nitrile - Type C2. Non-marking."}, "18": {"Reinforcement": "1-braid, wire"}, "19": {"Tube": "Nitrile - Type C. High oil resistance."}, "20": {"Construction: Cover": "Modified Nitrile - Type C2"}, "21": {"Construction: Reinforcement": "1-braid, wire"}, "22": {"Construction: Tube": "Nitrile - Type C. Black. High oil resistance"}, "23": {"Standards": "Exceeds EN1829-2."}, "24": {"Recommended For": "Hot and cold water high-pressure cleaning equipment where heavy-duty service is required. Specially compounded cover to handle pressure washer environment."}, "25": {"Caution": "Not recommended for steam service. Use bend restrictors to extend service life."}, "26": {"Couplings Note": "Select Ind Hose Coupling Reference Sheet link below for additional information."}, "27": {"Customer Pack": "300"}, "28": {"Weight (lbs.)": "0.15"}} | 4657-09474 | gates/mm-clean-master-pressure-washer-blue-1wb
64 | Clean Master™ PW4000 | 4657-000000-000277 | 25 | 3/8XBALE CLEAN PW4000 BLACK | HoseVariantProduct | 46579535 |  | 3/8XBALE CLEAN MASTER PW4000 BLACK | https://www.gates.com/us/en/search.p.4657-000000-000277.v.46579535.html | {"0": {"Vacuum (In. Hg)": "30"}, "1": {"Minimum Bend Radius (in)": "2.5"}, "2": {"Minimum Bend Radius (mm)": "64"}, "3": {"Inside Diameter (in)": "0.38"}, "4": {"Inside Diameter (mm)": "9.5"}, "5": {"Temperature Range": "-40\u00b0F to +250\u00b0F (-40\u00b0C to +121\u00b0C)"}, "6": {"Working Pressure (psi)": "4000"}, "7": {"Length (m)": "1158.2"}, "8": {"Outside Diameter (in)": "0.67"}, "9": {"Outside Diameter (mm)": "9.5"}, "10": {"Coupling Recommendation": "MegaCrimp\u00ae Couplings [G25 Series]. Pro Series Couplings."}, "11": {"Color": "Black"}, "12": {"Cover": "Modified Nitrile - Type C2. Smooth."}, "13": {"Reinforcement": "1-braid, wire"}, "14": {"Tube": "Nitrile - Type C. High oil resistance."}, "15": {"Construction: Cover": "Modified Nitrile - Type C2"}, "16": {"Construction: Reinforcement": "1-braid, wire"}, "17": {"Construction: Tube": "Nitrile - Type C. Black. High oil resistance"}, "18": {"Weight (lbs.)": ""}} | 46579535 | gates/mm-clean-master-pressure-washer-black-1wb
64 | Clean Master™ PW4000 | 4657-000000-000277 | 26 | 1/2XBALE CLEAN PW4000 BLACK | HoseVariantProduct | 46579536 |  | 1/2XBALE CLEAN MASTER PW4000 BLACK | https://www.gates.com/us/en/search.p.4657-000000-000277.v.46579536.html | {"0": {"Vacuum (In. Hg)": "30"}, "1": {"Minimum Bend Radius (in)": "3.5"}, "2": {"Minimum Bend Radius (mm)": "89"}, "3": {"Inside Diameter (in)": "0.50"}, "4": {"Inside Diameter (mm)": "12.7"}, "5": {"Temperature Range": "-40\u00b0F to +250\u00b0F (-40\u00b0C to +121\u00b0C)"}, "6": {"Working Pressure (psi)": "4000"}, "7": {"Length (m)": "685.8"}, "8": {"Outside Diameter (in)": "0.80"}, "9": {"Outside Diameter (mm)": "12.7"}, "10": {"Coupling Recommendation": "MegaCrimp\u00ae Couplings [G25 Series]. Pro Series Couplings."}, "11": {"Color": "Black"}, "12": {"Cover": "Modified Nitrile - Type C2. Smooth."}, "13": {"Reinforcement": "1-braid, wire"}, "14": {"Tube": "Nitrile - Type C. High oil resistance."}, "15": {"Construction: Cover": "Modified Nitrile - Type C2"}, "16": {"Construction: Reinforcement": "1-braid, wire"}, "17": {"Construction: Tube": "Nitrile - Type C. Black. High oil resistance"}, "18": {"Weight (lbs.)": ""}} | 46579536 | gates/mm-clean-master-pressure-washer-black-1wb
64 | Clean Master™ PW4000 | 4657-000000-000277 | 27 | 1/2XBALE CLEAN PW4000 BLUE | HoseVariantProduct | 46579538 |  | 1/2XBALE CLEAN MASTER PW4000 BLUE | https://www.gates.com/us/en/search.p.4657-000000-000277.v.46579538.html | {"0": {"Vacuum (In. Hg)": "30"}, "1": {"Minimum Bend Radius (in)": "3.5"}, "2": {"Minimum Bend Radius (mm)": "89"}, "3": {"Inside Diameter (in)": "0.50"}, "4": {"Inside Diameter (mm)": "12.7"}, "5": {"Temperature Range": "-40\u00b0F to +250\u00b0F (-40\u00b0C to +121\u00b0C)"}, "6": {"Working Pressure (psi)": "4000"}, "7": {"Length (m)": "685.8"}, "8": {"Outside Diameter (in)": "0.80"}, "9": {"Outside Diameter (mm)": "12.7"}, "10": {"Coupling Recommendation": "MegaCrimp\u00ae Couplings [G25 Series]. Pro Series Couplings."}, "11": {"Color": "Blue"}, "12": {"Cover": "Modified Nitrile - Type C2. Non-marking."}, "13": {"Reinforcement": "1-braid, wire"}, "14": {"Tube": "Nitrile - Type C. High oil resistance."}, "15": {"Construction: Cover": "Modified Nitrile - Type C2"}, "16": {"Construction: Reinforcement": "1-braid, wire"}, "17": {"Construction: Tube": "Nitrile - Type C. Black. High oil resistance"}, "18": {"Weight (lbs.)": ""}} | 46579538 | gates/mm-clean-master-pressure-washer-blue-1wb
64 | Clean Master™ PW4000 | 4657-000000-000277 | 28 | 1/2XBALE CLEAN PW4000 GRAY | HoseVariantProduct | 46579541 |  | 1/2XBALE CLEAN MASTER PW4000 GRAY | https://www.gates.com/us/en/search.p.4657-000000-000277.v.46579541.html | {"0": {"Vacuum (In. Hg)": "30"}, "1": {"Minimum Bend Radius (in)": "3.5"}, "2": {"Minimum Bend Radius (mm)": "89"}, "3": {"Inside Diameter (in)": "0.50"}, "4": {"Inside Diameter (mm)": "12.7"}, "5": {"Temperature Range": "-40\u00b0F to +250\u00b0F (-40\u00b0C to +121\u00b0C)"}, "6": {"Working Pressure (psi)": "4000"}, "7": {"Length (m)": "685.8"}, "8": {"Outside Diameter (in)": "0.80"}, "9": {"Outside Diameter (mm)": "12.7"}, "10": {"Coupling Recommendation": "MegaCrimp\u00ae Couplings [G25 Series]. Pro Series Couplings."}, "11": {"Color": "Gray"}, "12": {"Cover": "Modified Nitrile - Type C2. Non-marking."}, "13": {"Reinforcement": "1-braid, wire"}, "14": {"Tube": "Nitrile - Type C. High oil resistance."}, "15": {"Construction: Cover": "Modified Nitrile - Type C2"}, "16": {"Construction: Reinforcement": "1-braid, wire"}, "17": {"Construction: Tube": "Nitrile - Type C. Black. High oil resistance"}, "18": {"Weight (lbs.)": ""}} | 46579541 | gates/mm-clean-master-pressure-washer-gray-1wb
64 | Clean Master™ PW4000 | 4657-000000-000277 | 29 | 1/4X100 CLEAN PW4000 BLUE | HoseVariantProduct | 46579586 |  | 1/4X100FT CLEAN MASTER PW4000 BLUE | https://www.gates.com/us/en/search.p.4657-000000-000277.v.46579586.html | {"0": {"Vacuum (In. Hg)": "30"}, "1": {"Minimum Bend Radius (in)": "2"}, "2": {"Minimum Bend Radius (mm)": "51"}, "3": {"Inside Diameter (in)": "0.25"}, "4": {"Inside Diameter (mm)": "6.4"}, "5": {"Temperature Range": "-40\u00b0F to +250\u00b0F (-40\u00b0C to +121\u00b0C)"}, "6": {"Working Pressure (psi)": "4000"}, "7": {"Length (m)": "30.5"}, "8": {"Outside Diameter (in)": "0.53"}, "9": {"Outside Diameter (mm)": "6.4"}, "10": {"Coupling Recommendation": "MegaCrimp\u00ae Couplings [G25 Series]. Pro Series Couplings."}, "11": {"Color": "Blue"}, "12": {"Cover": "Modified Nitrile - Type C2. Non-marking."}, "13": {"Reinforcement": "1-braid, wire"}, "14": {"Tube": "Nitrile - Type C. High oil resistance."}, "15": {"Construction: Cover": "Modified Nitrile - Type C2"}, "16": {"Construction: Reinforcement": "1-braid, wire"}, "17": {"Construction: Tube": "Nitrile - Type C. Black. High oil resistance"}, "18": {"Weight (lbs.)": ""}} | 46579586 | gates/mm-clean-master-pressure-washer-blue-1wb
65 | Clean Master™ Plus PW6000 | 4656-000000-000002 | 1 | 1/4X300FT CLEAN+ PW6000 BLK | HoseVariantProduct | 46560695 |  | 1/4" x RL 300FT CLEAN MASTER PLUS PW6000 BLK | https://www.gates.com/us/en/search.p.4656-000000-000002.v.46560695.html | {"0": {"Vacuum (In. Hg)": "30"}, "1": {"Minimum Bend Radius (in)": "2"}, "2": {"Minimum Bend Radius (mm)": "51"}, "3": {"Hose Inside Diameter (in).": "0.25"}, "4": {"Hose Inside Diameter (mm)": "6.35"}, "5": {"Inside Diameter (in)": ".25"}, "6": {"Inside Diameter (mm)": "6.4"}, "7": {"Temperature Range": "-40\u00b0F to +300\u00b0F (-40\u00b0C to +150\u00b0C)"}, "8": {"Working Pressure (psi)": "6000"}, "9": {"Length (m)": "91.4"}, "10": {"Outside Diameter (in)": "0.52"}, "11": {"Outside Diameter (mm)": "6.4"}, "12": {"Coupling Recommendation": "MegaCrimp\u00ae Couplings [G25 Series]"}, "13": {"Color": "Black"}, "14": {"Cover": "Modified Nitrile - Type C2. Smooth."}, "15": {"Reinforcement": "Braided, steel wire"}, "16": {"Tube": "Nitrile - Type C. High oil resistance."}, "17": {"Construction: Cover": "Modified Nitrile - Type C2"}, "18": {"Construction: Reinforcement": "Braided, steel wire"}, "19": {"Construction: Tube": "Nitrile - Type C. Black."}, "20": {"Weight (lbs.)": "51.0"}} | 46560695 | gates/mm-clean-master-plus-all
65 | Clean Master™ Plus PW6000 | 4656-000000-000002 | 2 | 1/4X1000LGRL CLEAN+ PW6000 BLK | HoseVariantProduct | 46560696 |  | 1/4" x LGRL 1000FT CLEAN MASTER PLUS PW6000 BLK | https://www.gates.com/us/en/search.p.4656-000000-000002.v.46560696.html | {"0": {"Vacuum (In. Hg)": "30"}, "1": {"Minimum Bend Radius (in)": "2"}, "2": {"Minimum Bend Radius (mm)": "51"}, "3": {"Hose Inside Diameter (in).": "0.25"}, "4": {"Hose Inside Diameter (mm)": "6.35"}, "5": {"Inside Diameter (in)": "0.25"}, "6": {"Inside Diameter (mm)": "6.4"}, "7": {"Temperature Range": "-40\u00b0F to +300\u00b0F (-40\u00b0C to +150\u00b0C)"}, "8": {"Working Pressure (psi)": "6000"}, "9": {"Length (m)": "304.8"}, "10": {"Outside Diameter (in)": "0.52"}, "11": {"Outside Diameter (mm)": "6.4"}, "12": {"Coupling Recommendation": "MegaCrimp\u00ae Couplings [G25 Series]"}, "13": {"Color": "Black"}, "14": {"Cover": "Modified Nitrile - Type C2. Smooth."}, "15": {"Reinforcement": "Braided, steel wire"}, "16": {"Tube": "Nitrile - Type C. High oil resistance."}, "17": {"Construction: Cover": "Modified Nitrile - Type C2"}, "18": {"Construction: Reinforcement": "Braided, steel wire"}, "19": {"Construction: Tube": "Nitrile - Type C. Black."}, "20": {"Weight (lbs.)": "170.0"}} | 46560696 | gates/mm-clean-master-plus
65 | Clean Master™ Plus PW6000 | 4656-000000-000002 | 3 | 1/4XBALE CLEAN+ PW6000 BLK | HoseVariantProduct | 46560697 |  | 1/4" x BALE CLEAN MASTER PLUS PW6000 BLK | https://www.gates.com/us/en/search.p.4656-000000-000002.v.46560697.html | {"0": {"Vacuum (In. Hg)": "30"}, "1": {"Minimum Bend Radius (in)": "2"}, "2": {"Minimum Bend Radius (mm)": "51"}, "3": {"Hose Inside Diameter (in).": "0.25"}, "4": {"Hose Inside Diameter (mm)": "6.35"}, "5": {"Inside Diameter (in)": ".25"}, "6": {"Inside Diameter (mm)": "6.4"}, "7": {"Temperature Range": "-40\u00b0F to +300\u00b0F (-40\u00b0C to +150\u00b0C)"}, "8": {"Working Pressure (psi)": "6000"}, "9": {"Length (m)": "609.6"}, "10": {"Outside Diameter (in)": "0.52"}, "11": {"Outside Diameter (mm)": "6.4"}, "12": {"Coupling Recommendation": "MegaCrimp\u00ae Couplings [G25 Series]"}, "13": {"Color": "Black"}, "14": {"Cover": "Modified Nitrile - Type C2. Smooth."}, "15": {"Reinforcement": "Braided, steel wire"}, "16": {"Tube": "Nitrile - Type C. High oil resistance."}, "17": {"Construction: Cover": "Modified Nitrile - Type C2"}, "18": {"Construction: Reinforcement": "Braided, steel wire"}, "19": {"Construction: Tube": "Nitrile - Type C. Black."}, "20": {"Weight (lbs.)": "340.0"}} | 46560697 | gates/mm-clean-master-plus
65 | Clean Master™ Plus PW6000 | 4656-000000-000002 | 4 | 3/8X50FT CLEAN+ PW6000 BLK | HoseVariantProduct | 46560704 |  | 3/8" X 50FT CLEAN MASTER PLUS PW6000 BLK | https://www.gates.com/us/en/search.p.4656-000000-000002.v.46560704.html | {"0": {"Vacuum (In. Hg)": "30"}, "1": {"Minimum Bend Radius (in)": "4.25"}, "2": {"Minimum Bend Radius (mm)": "108"}, "3": {"Hose Inside Diameter (in).": "0.375"}, "4": {"Hose Inside Diameter (mm)": "9.53"}, "5": {"Inside Diameter (in)": "0.375"}, "6": {"Inside Diameter (mm)": "9.5"}, "7": {"Temperature Range": "-40\u00b0F to +300\u00b0F (-40\u00b0C to +150\u00b0C)"}, "8": {"Working Pressure (psi)": "6000"}, "9": {"Length (m)": "15.2"}, "10": {"Outside Diameter (in)": "0.68"}, "11": {"Outside Diameter (mm)": "9.5"}, "12": {"Coupling Recommendation": "MegaCrimp\u00ae Couplings [G25 Series]"}, "13": {"Color": "Black"}, "14": {"Cover": "Modified Nitrile - Type C2. Smooth."}, "15": {"Reinforcement": "Braided, steel wire"}, "16": {"Tube": "Nitrile - Type C. High oil resistance."}, "17": {"Construction: Cover": "Modified Nitrile - Type C2"}, "18": {"Construction: Reinforcement": "Braided, steel wire"}, "19": {"Construction: Tube": "Nitrile - Type C. Black."}, "20": {"Weight (lbs.)": "13.0"}} | 46560704 | gates/mm-clean-master-plus
65 | Clean Master™ Plus PW6000 | 4656-000000-000002 | 5 | 3/8X100FT CLEAN+ PW6000 BLK | HoseVariantProduct | 46560705 |  | 3/8" X 100FT CLEAN MASTER PLUS PW6000 BLK | https://www.gates.com/us/en/search.p.4656-000000-000002.v.46560705.html | {"0": {"Vacuum (In. Hg)": "30"}, "1": {"Minimum Bend Radius (in)": "4.25"}, "2": {"Minimum Bend Radius (mm)": "108"}, "3": {"Hose Inside Diameter (in).": "0.375"}, "4": {"Hose Inside Diameter (mm)": "9.53"}, "5": {"Inside Diameter (in)": "0.375"}, "6": {"Inside Diameter (mm)": "9.5"}, "7": {"Temperature Range": "-40\u00b0F to +300\u00b0F (-40\u00b0C to +150\u00b0C)"}, "8": {"Working Pressure (psi)": "6000"}, "9": {"Length (m)": "30.5"}, "10": {"Outside Diameter (in)": "0.68"}, "11": {"Outside Diameter (mm)": "9.5"}, "12": {"Coupling Recommendation": "MegaCrimp\u00ae Couplings [G25 Series]"}, "13": {"Color": "Black"}, "14": {"Cover": "Modified Nitrile - Type C2. Smooth."}, "15": {"Reinforcement": "Braided, steel wire"}, "16": {"Tube": "Nitrile - Type C. High oil resistance."}, "17": {"Construction: Cover": "Modified Nitrile - Type C2"}, "18": {"Construction: Reinforcement": "Braided, steel wire"}, "19": {"Construction: Tube": "Nitrile - Type C. Black."}, "20": {"Weight (lbs.)": "26.0"}} | 46560705 | gates/mm-clean-master-plus
65 | Clean Master™ Plus PW6000 | 4656-000000-000002 | 6 | 3/8XRL300FT CLEAN+ PW6000 BLK | HoseVariantProduct | 46560706 |  | 3/8" X RL 300FT CLEAN MASTER PLUS PW6000 BLK | https://www.gates.com/us/en/search.p.4656-000000-000002.v.46560706.html | {"0": {"Vacuum (In. Hg)": "30"}, "1": {"Minimum Bend Radius (in)": "4.25"}, "2": {"Minimum Bend Radius (mm)": "108"}, "3": {"Hose Inside Diameter (in).": "0.375"}, "4": {"Hose Inside Diameter (mm)": "9.53"}, "5": {"Inside Diameter (in)": "0.375"}, "6": {"Inside Diameter (mm)": "9.5"}, "7": {"Temperature Range": "-40\u00b0F to +300\u00b0F (-40\u00b0C to +150\u00b0C)"}, "8": {"Working Pressure (psi)": "6000"}, "9": {"Length (m)": "91.4"}, "10": {"Outside Diameter (in)": "0.68"}, "11": {"Outside Diameter (mm)": "9.5"}, "12": {"Coupling Recommendation": "MegaCrimp\u00ae Couplings [G25 Series]"}, "13": {"Color": "Black"}, "14": {"Cover": "Modified Nitrile - Type C2. Smooth."}, "15": {"Reinforcement": "Braided, steel wire"}, "16": {"Tube": "Nitrile - Type C. High oil resistance."}, "17": {"Construction: Cover": "Modified Nitrile - Type C2"}, "18": {"Construction: Reinforcement": "Braided, steel wire"}, "19": {"Construction: Tube": "Nitrile - Type C. Black."}, "20": {"Weight (lbs.)": "78.0"}} | 46560706 | gates/mm-clean-master-plus
65 | Clean Master™ Plus PW6000 | 4656-000000-000002 | 7 | 3/8XLGRL 1KFT CLEAN+PW6000 BLK | HoseVariantProduct | 46560707 |  | 3/8" X LGRL 1000FT CLEAN MASTER PLUS PW6000 BLK | https://www.gates.com/us/en/search.p.4656-000000-000002.v.46560707.html | {"0": {"Vacuum (In. Hg)": "30"}, "1": {"Minimum Bend Radius (in)": "4.25"}, "2": {"Minimum Bend Radius (mm)": "108"}, "3": {"Hose Inside Diameter (in).": "0.375"}, "4": {"Hose Inside Diameter (mm)": "9.53"}, "5": {"Inside Diameter (in)": "0.375"}, "6": {"Inside Diameter (mm)": "9.5"}, "7": {"Temperature Range": "-40\u00b0F to +300\u00b0F (-40\u00b0C to +150\u00b0C)"}, "8": {"Working Pressure (psi)": "6000"}, "9": {"Length (m)": "304.8"}, "10": {"Outside Diameter (in)": "0.68"}, "11": {"Outside Diameter (mm)": "9.5"}, "12": {"Coupling Recommendation": "MegaCrimp\u00ae Couplings [G25 Series]"}, "13": {"Color": "Black"}, "14": {"Cover": "Modified Nitrile - Type C2. Smooth."}, "15": {"Reinforcement": "Braided, steel wire"}, "16": {"Tube": "Nitrile - Type C. High oil resistance."}, "17": {"Construction: Cover": "Modified Nitrile - Type C2"}, "18": {"Construction: Reinforcement": "Braided, steel wire"}, "19": {"Construction: Tube": "Nitrile - Type C. Black."}, "20": {"Weight (lbs.)": "260.0"}} | 46560707 | gates/mm-clean-master-plus
65 | Clean Master™ Plus PW6000 | 4656-000000-000002 | 8 | 3/8XBALE CLEAN+ PW6000 BLK | HoseVariantProduct | 46560708 |  | 3/8" X BALE CLEAN MASTER PLUS PW6000 BLK | https://www.gates.com/us/en/search.p.4656-000000-000002.v.46560708.html | {"0": {"Vacuum (In. Hg)": "30"}, "1": {"Minimum Bend Radius (in)": "4.25"}, "2": {"Minimum Bend Radius (mm)": "108"}, "3": {"Hose Inside Diameter (in).": "0.375"}, "4": {"Hose Inside Diameter (mm)": "9.53"}, "5": {"Inside Diameter (in)": "0.375"}, "6": {"Inside Diameter (mm)": "9.5"}, "7": {"Temperature Range": "-40\u00b0F to +300\u00b0F (-40\u00b0C to +150\u00b0C)"}, "8": {"Working Pressure (psi)": "6000"}, "9": {"Length (m)": "365.8"}, "10": {"Outside Diameter (in)": "0.68"}, "11": {"Outside Diameter (mm)": "9.5"}, "12": {"Coupling Recommendation": "MegaCrimp\u00ae Couplings [G25 Series]"}, "13": {"Color": "Black"}, "14": {"Cover": "Modified Nitrile - Type C2. Smooth."}, "15": {"Reinforcement": "Braided, steel wire"}, "16": {"Tube": "Nitrile - Type C. High oil resistance."}, "17": {"Construction: Cover": "Modified Nitrile - Type C2"}, "18": {"Construction: Reinforcement": "Braided, steel wire"}, "19": {"Construction: Tube": "Nitrile - Type C. Black."}, "20": {"Weight (lbs.)": "312.0"}} | 46560708 | gates/mm-clean-master-plus
65 | Clean Master™ Plus PW6000 | 4656-000000-000002 | 9 | 1/2XRL300FT CLEAN+ PW6000 BLK | HoseVariantProduct | 46560709 |  | 1/2" X RL 300FT CLEAN MASTER PLUS PW6000 BLK | https://www.gates.com/us/en/search.p.4656-000000-000002.v.46560709.html | {"0": {"Vacuum (In. Hg)": "30"}, "1": {"Minimum Bend Radius (in)": "5"}, "2": {"Minimum Bend Radius (mm)": "51"}, "3": {"Hose Inside Diameter (in).": "0.5"}, "4": {"Hose Inside Diameter (mm)": "12.7"}, "5": {"Inside Diameter (in)": "0.5"}, "6": {"Inside Diameter (mm)": "9.5"}, "7": {"Temperature Range": "-40\u00b0F to +300\u00b0F (-40\u00b0C to +150\u00b0C)"}, "8": {"Working Pressure (psi)": "6000"}, "9": {"Length (m)": "91.4"}, "10": {"Outside Diameter (in)": "0.81"}, "11": {"Outside Diameter (mm)": "9.5"}, "12": {"Coupling Recommendation": "MegaCrimp\u00ae Couplings [G25 Series]"}, "13": {"Color": "Black"}, "14": {"Cover": "Modified Nitrile - Type C2. Smooth."}, "15": {"Reinforcement": "Braided, steel wire"}, "16": {"Tube": "Nitrile - Type C. High oil resistance."}, "17": {"Construction: Cover": "Modified Nitrile - Type C2"}, "18": {"Construction: Reinforcement": "Braided, steel wire"}, "19": {"Construction: Tube": "Nitrile - Type C. Black."}, "20": {"Weight (lbs.)": "93.0"}} | 46560709 | gates/mm-clean-master-plus
65 | Clean Master™ Plus PW6000 | 4656-000000-000002 | 10 | 1/2XRL1000FT CLEAN+ PW6000 BLK | HoseVariantProduct | 46560710 |  | 1/2" X RL 1000FT CLEAN MASTER PLUS PW6000 BLK | https://www.gates.com/us/en/search.p.4656-000000-000002.v.46560710.html | {"0": {"Vacuum (In. Hg)": "30"}, "1": {"Minimum Bend Radius (in)": "5"}, "2": {"Minimum Bend Radius (mm)": "51"}, "3": {"Hose Inside Diameter (in).": "0.5"}, "4": {"Hose Inside Diameter (mm)": "12.7"}, "5": {"Inside Diameter (in)": "0.5"}, "6": {"Inside Diameter (mm)": "9.5"}, "7": {"Temperature Range": "-40\u00b0F to +300\u00b0F (-40\u00b0C to +150\u00b0C)"}, "8": {"Working Pressure (psi)": "6000"}, "9": {"Length (m)": "304.8"}, "10": {"Outside Diameter (in)": "0.81"}, "11": {"Outside Diameter (mm)": "9.5"}, "12": {"Coupling Recommendation": "MegaCrimp\u00ae Couplings [G25 Series]"}, "13": {"Color": "Black"}, "14": {"Cover": "Modified Nitrile - Type C2. Smooth."}, "15": {"Reinforcement": "Braided, steel wire"}, "16": {"Tube": "Nitrile - Type C. High oil resistance."}, "17": {"Construction: Cover": "Modified Nitrile - Type C2"}, "18": {"Construction: Reinforcement": "Braided, steel wire"}, "19": {"Construction: Tube": "Nitrile - Type C. Black."}, "20": {"Weight (lbs.)": "310.0"}} | 46560710 | gates/mm-clean-master-plus
65 | Clean Master™ Plus PW6000 | 4656-000000-000002 | 11 | 1/2XBALE CLEAN+ PW6000 BLK | HoseVariantProduct | 46560711 |  | 1/2" X BALE CLEAN MASTER PLUS PW6000 BLK | https://www.gates.com/us/en/search.p.4656-000000-000002.v.46560711.html | {"0": {"Vacuum (In. Hg)": "30"}, "1": {"Minimum Bend Radius (in)": "5"}, "2": {"Minimum Bend Radius (mm)": "51"}, "3": {"Hose Inside Diameter (in).": "0.5"}, "4": {"Hose Inside Diameter (mm)": "12.7"}, "5": {"Inside Diameter (in)": "0.5"}, "6": {"Inside Diameter (mm)": "9.5"}, "7": {"Temperature Range": "-40\u00b0F to +300\u00b0F (-40\u00b0C to +150\u00b0C)"}, "8": {"Working Pressure (psi)": "6000"}, "9": {"Length (m)": "342.9"}, "10": {"Outside Diameter (in)": "0.81"}, "11": {"Outside Diameter (mm)": "9.5"}, "12": {"Coupling Recommendation": "MegaCrimp\u00ae Couplings [G25 Series]"}, "13": {"Color": "Black"}, "14": {"Cover": "Modified Nitrile - Type C2. Smooth."}, "15": {"Reinforcement": "Braided, steel wire"}, "16": {"Tube": "Nitrile - Type C. High oil resistance."}, "17": {"Construction: Cover": "Modified Nitrile - Type C2"}, "18": {"Construction: Reinforcement": "Braided, steel wire"}, "19": {"Construction: Tube": "Nitrile - Type C. Black."}, "20": {"Weight (lbs.)": "348.75"}} | 46560711 | gates/mm-clean-master-plus
65 | Clean Master™ Plus PW6000 | 4656-000000-000002 | 12 |  | HoseVariantProduct | 46560797 |  | 3/8" X 50FT CLEAN MASTER PLUS PW6000 BLUE | https://www.gates.com/us/en/search.p.4656-000000-000002.v.46560797.html | {"0": {"Hose Inside Diameter (in).": "0.375"}, "1": {"Hose Inside Diameter (mm)": "9.53"}, "2": {"Temperature Range": "-40\u00b0F to +302\u00b0F (-40\u00b0C to +150\u00b0C)"}, "3": {"Working Pressure (psi)": "6000"}, "4": {"Color": "Blue"}, "5": {"Reinforcement": "Braided, steel wire"}, "6": {"Construction: Cover": "Modified Nitrile - Type C2"}, "7": {"Weight (lbs.)": ""}} | 46560797 | gates/mm-clean-master-plus-blue
65 | Clean Master™ Plus PW6000 | 4656-000000-000002 | 13 |  | HoseVariantProduct | 46560798 |  | 3/8" X 100FT CLEAN MASTER PLUS PW6000 BLUE | https://www.gates.com/us/en/search.p.4656-000000-000002.v.46560798.html | {"0": {"Hose Inside Diameter (in).": "0.375"}, "1": {"Hose Inside Diameter (mm)": "9.53"}, "2": {"Temperature Range": "-40\u00b0F to +302\u00b0F (-40\u00b0C to +150\u00b0C)"}, "3": {"Working Pressure (psi)": "6000"}, "4": {"Color": "Blue"}, "5": {"Reinforcement": "Braided, steel wire"}, "6": {"Construction: Cover": "Modified Nitrile - Type C2"}, "7": {"Weight (lbs.)": ""}} | 46560798 | gates/mm-clean-master-plus-blue
65 | Clean Master™ Plus PW6000 | 4656-000000-000002 | 14 |  | HoseVariantProduct | 46560799 |  | 3/8" X RL 300FT CLEAN MASTER PLUS PW6000 BLUE | https://www.gates.com/us/en/search.p.4656-000000-000002.v.46560799.html | {"0": {"Hose Inside Diameter (in).": "0.375"}, "1": {"Hose Inside Diameter (mm)": "9.53"}, "2": {"Temperature Range": "-40\u00b0F to +302\u00b0F (-40\u00b0C to +150\u00b0C)"}, "3": {"Working Pressure (psi)": "6000"}, "4": {"Color": "Blue"}, "5": {"Reinforcement": "Braided, steel wire"}, "6": {"Construction: Cover": "Modified Nitrile - Type C2"}, "7": {"Weight (lbs.)": ""}} | 46560799 | gates/mm-clean-master-plus-blue
65 | Clean Master™ Plus PW6000 | 4656-000000-000002 | 15 |  | HoseVariantProduct | 46560800 |  | 3/8" X LGRL 1000FT CLEAN MASTER PLUS PW6000 BLUE | https://www.gates.com/us/en/search.p.4656-000000-000002.v.46560800.html | {"0": {"Hose Inside Diameter (in).": "0.375"}, "1": {"Hose Inside Diameter (mm)": "9.53"}, "2": {"Temperature Range": "-40\u00b0F to +302\u00b0F (-40\u00b0C to +150\u00b0C)"}, "3": {"Working Pressure (psi)": "6000"}, "4": {"Color": "Blue"}, "5": {"Reinforcement": "Braided, steel wire"}, "6": {"Construction: Cover": "Modified Nitrile - Type C2"}, "7": {"Weight (lbs.)": ""}} | 46560800 | gates/mm-clean-master-plus-blue
65 | Clean Master™ Plus PW6000 | 4656-000000-000002 | 16 |  | HoseVariantProduct | 46560801 |  | 3/8" X BALE CLEAN MASTER PLUS PW6000 BLUE | https://www.gates.com/us/en/search.p.4656-000000-000002.v.46560801.html | {"0": {"Hose Inside Diameter (in).": "0.375"}, "1": {"Hose Inside Diameter (mm)": "9.53"}, "2": {"Temperature Range": "-40\u00b0F to +302\u00b0F (-40\u00b0C to +150\u00b0C)"}, "3": {"Working Pressure (psi)": "6000"}, "4": {"Color": "Blue"}, "5": {"Reinforcement": "Braided, steel wire"}, "6": {"Construction: Cover": "Modified Nitrile - Type C2"}, "7": {"Weight (lbs.)": ""}} | 46560801 | gates/mm-clean-master-plus-blue
65 | Clean Master™ Plus PW6000 | 4656-000000-000002 | 17 |  | HoseVariantProduct | 46560802 |  | 1/2" X RL 300FT CLEAN MASTER PLUS PW6000 BLUE | https://www.gates.com/us/en/search.p.4656-000000-000002.v.46560802.html | {"0": {"Hose Inside Diameter (in).": "0.5"}, "1": {"Hose Inside Diameter (mm)": "12.7"}, "2": {"Temperature Range": "-40\u00b0F to +302\u00b0F (-40\u00b0C to +150\u00b0C)"}, "3": {"Working Pressure (psi)": "6000"}, "4": {"Color": "Blue"}, "5": {"Reinforcement": "Braided, steel wire"}, "6": {"Construction: Cover": "Modified Nitrile - Type C2"}, "7": {"Weight (lbs.)": ""}} | 46560802 | gates/mm-clean-master-plus-blue
65 | Clean Master™ Plus PW6000 | 4656-000000-000002 | 18 |  | HoseVariantProduct | 46560803 |  | 1/2" X LGRL 1000FT CLEAN MASTER PLUS PW6000 BLUE | https://www.gates.com/us/en/search.p.4656-000000-000002.v.46560803.html | {"0": {"Hose Inside Diameter (in).": "0.5"}, "1": {"Hose Inside Diameter (mm)": "12.7"}, "2": {"Temperature Range": "-40\u00b0F to +302\u00b0F (-40\u00b0C to +150\u00b0C)"}, "3": {"Working Pressure (psi)": "6000"}, "4": {"Color": "Blue"}, "5": {"Reinforcement": "Braided, steel wire"}, "6": {"Construction: Cover": "Modified Nitrile - Type C2"}, "7": {"Weight (lbs.)": ""}} | 46560803 | gates/mm-clean-master-plus-blue
65 | Clean Master™ Plus PW6000 | 4656-000000-000002 | 19 |  | HoseVariantProduct | 46560804 |  | 1/2" X BALE CLEAN MASTER PLUS PW6000 BLUE | https://www.gates.com/us/en/search.p.4656-000000-000002.v.46560804.html | {"0": {"Hose Inside Diameter (in).": "0.5"}, "1": {"Hose Inside Diameter (mm)": "12.7"}, "2": {"Temperature Range": "-40\u00b0F to +302\u00b0F (-40\u00b0C to +150\u00b0C)"}, "3": {"Working Pressure (psi)": "6000"}, "4": {"Color": "Blue"}, "5": {"Reinforcement": "Braided, steel wire"}, "6": {"Construction: Cover": "Modified Nitrile - Type C2"}, "7": {"Weight (lbs.)": ""}} | 46560804 | gates/mm-clean-master-plus-blue
65 | Clean Master™ Plus PW6000 | 4656-000000-000002 | 20 |  | HoseVariantProduct | 46560805 |  | 3/8" X 50FT CLEAN MASTER PLUS PW6000 GRAY | https://www.gates.com/us/en/search.p.4656-000000-000002.v.46560805.html | {"0": {"Hose Inside Diameter (in).": "0.375"}, "1": {"Hose Inside Diameter (mm)": "9.53"}, "2": {"Temperature Range": "-40\u00b0F to +302\u00b0F (-40\u00b0C to +150\u00b0C)"}, "3": {"Working Pressure (psi)": "6000"}, "4": {"Color": "Gray"}, "5": {"Reinforcement": "Braided, steel wire"}, "6": {"Construction: Cover": "Modified Nitrile - Type C2"}, "7": {"Weight (lbs.)": ""}} | 46560805 | gates/mm-clean-master-plus-gray
65 | Clean Master™ Plus PW6000 | 4656-000000-000002 | 21 |  | HoseVariantProduct | 46560806 |  | 3/8" X 100FT CLEAN MASTER PLUS PW6000 GRAY | https://www.gates.com/us/en/search.p.4656-000000-000002.v.46560806.html | {"0": {"Hose Inside Diameter (in).": "0.375"}, "1": {"Hose Inside Diameter (mm)": "9.53"}, "2": {"Temperature Range": "-40\u00b0F to +302\u00b0F (-40\u00b0C to +150\u00b0C)"}, "3": {"Working Pressure (psi)": "6000"}, "4": {"Color": "Gray"}, "5": {"Reinforcement": "Braided, steel wire"}, "6": {"Construction: Cover": "Modified Nitrile - Type C2"}, "7": {"Weight (lbs.)": ""}} | 46560806 | gates/mm-clean-master-plus-gray
65 | Clean Master™ Plus PW6000 | 4656-000000-000002 | 22 |  | HoseVariantProduct | 46560807 |  | 3/8" X RL 300FT CLEAN MASTER PLUS PW6000 GRAY | https://www.gates.com/us/en/search.p.4656-000000-000002.v.46560807.html | {"0": {"Hose Inside Diameter (in).": "0.375"}, "1": {"Hose Inside Diameter (mm)": "9.53"}, "2": {"Temperature Range": "-40\u00b0F to +302\u00b0F (-40\u00b0C to +150\u00b0C)"}, "3": {"Working Pressure (psi)": "6000"}, "4": {"Color": "Gray"}, "5": {"Reinforcement": "Braided, steel wire"}, "6": {"Construction: Cover": "Modified Nitrile - Type C2"}, "7": {"Weight (lbs.)": ""}} | 46560807 | gates/mm-clean-master-plus-gray
65 | Clean Master™ Plus PW6000 | 4656-000000-000002 | 23 |  | HoseVariantProduct | 46560808 |  | 3/8" X LGRL 1000FT CLEAN MASTER PLUS PW6000 GRAY | https://www.gates.com/us/en/search.p.4656-000000-000002.v.46560808.html | {"0": {"Hose Inside Diameter (in).": "0.375"}, "1": {"Hose Inside Diameter (mm)": "9.53"}, "2": {"Temperature Range": "-40\u00b0F to +302\u00b0F (-40\u00b0C to +150\u00b0C)"}, "3": {"Working Pressure (psi)": "6000"}, "4": {"Color": "Gray"}, "5": {"Reinforcement": "Braided, steel wire"}, "6": {"Construction: Cover": "Modified Nitrile - Type C2"}, "7": {"Weight (lbs.)": ""}} | 46560808 | gates/mm-clean-master-plus-gray
65 | Clean Master™ Plus PW6000 | 4656-000000-000002 | 24 |  | HoseVariantProduct | 46560809 |  | 3/8" X BALE CLEAN MASTER PLUS PW6000 GRAY | https://www.gates.com/us/en/search.p.4656-000000-000002.v.46560809.html | {"0": {"Hose Inside Diameter (in).": "0.375"}, "1": {"Hose Inside Diameter (mm)": "9.53"}, "2": {"Temperature Range": "-40\u00b0F to +302\u00b0F (-40\u00b0C to +150\u00b0C)"}, "3": {"Working Pressure (psi)": "6000"}, "4": {"Color": "Gray"}, "5": {"Reinforcement": "Braided, steel wire"}, "6": {"Construction: Cover": "Modified Nitrile - Type C2"}, "7": {"Weight (lbs.)": ""}} | 46560809 | gates/mm-clean-master-plus-gray
65 | Clean Master™ Plus PW6000 | 4656-000000-000002 | 25 |  | HoseVariantProduct | 46560810 |  | 1/2" X RL 300FT CLEAN MASTER PLUS PW6000 GRAY | https://www.gates.com/us/en/search.p.4656-000000-000002.v.46560810.html | {"0": {"Hose Inside Diameter (in).": "0.5"}, "1": {"Hose Inside Diameter (mm)": "12.7"}, "2": {"Temperature Range": "-40\u00b0F to +302\u00b0F (-40\u00b0C to +150\u00b0C)"}, "3": {"Working Pressure (psi)": "6000"}, "4": {"Color": "Gray"}, "5": {"Reinforcement": "Braided, steel wire"}, "6": {"Construction: Cover": "Modified Nitrile - Type C2"}, "7": {"Weight (lbs.)": ""}} | 46560810 | gates/mm-clean-master-plus-gray
65 | Clean Master™ Plus PW6000 | 4656-000000-000002 | 26 |  | HoseVariantProduct | 46560811 |  | 1/2" X LGRL 1000FT CLEAN MASTER PLUS PW6000 GRAY | https://www.gates.com/us/en/search.p.4656-000000-000002.v.46560811.html | {"0": {"Hose Inside Diameter (in).": "0.5"}, "1": {"Hose Inside Diameter (mm)": "12.7"}, "2": {"Temperature Range": "-40\u00b0F to +302\u00b0F (-40\u00b0C to +150\u00b0C)"}, "3": {"Working Pressure (psi)": "6000"}, "4": {"Color": "Gray"}, "5": {"Reinforcement": "Braided, steel wire"}, "6": {"Construction: Cover": "Modified Nitrile - Type C2"}, "7": {"Weight (lbs.)": ""}} | 46560811 | gates/mm-clean-master-plus-gray
65 | Clean Master™ Plus PW6000 | 4656-000000-000002 | 27 |  | HoseVariantProduct | 46560812 |  | 1/2" X BALE CLEAN MASTER PLUS PW6000 GRAY | https://www.gates.com/us/en/search.p.4656-000000-000002.v.46560812.html | {"0": {"Hose Inside Diameter (in).": "0.5"}, "1": {"Hose Inside Diameter (mm)": "12.7"}, "2": {"Temperature Range": "-40\u00b0F to +302\u00b0F (-40\u00b0C to +150\u00b0C)"}, "3": {"Working Pressure (psi)": "6000"}, "4": {"Color": "Gray"}, "5": {"Reinforcement": "Braided, steel wire"}, "6": {"Construction: Cover": "Modified Nitrile - Type C2"}, "7": {"Weight (lbs.)": ""}} | 46560812 | gates/mm-clean-master-plus-gray
65 | Clean Master™ Plus PW6000 | 4656-000000-000002 | 28 |  | HoseVariantProduct | 46560813 |  | 3/8" X RL 300FT CLEAN MASTER PLUS PW6000 YELLOW | https://www.gates.com/us/en/search.p.4656-000000-000002.v.46560813.html | {"0": {"Hose Inside Diameter (in).": "0.375"}, "1": {"Hose Inside Diameter (mm)": "9.53"}, "2": {"Temperature Range": "-40\u00b0F to +302\u00b0F (-40\u00b0C to +150\u00b0C)"}, "3": {"Working Pressure (psi)": "6000"}, "4": {"Color": "Yellow"}, "5": {"Reinforcement": "Braided, steel wire"}, "6": {"Construction: Cover": "Modified Nitrile - Type C2"}, "7": {"Weight (lbs.)": ""}} | 46560813 | gates/mm-clean-master-plus-yellow
65 | Clean Master™ Plus PW6000 | 4656-000000-000002 | 29 |  | HoseVariantProduct | 46560814 |  | 3/8" X LGRL 1000FT CLEAN MASTER PLUS PW6000 YELLOW | https://www.gates.com/us/en/search.p.4656-000000-000002.v.46560814.html | {"0": {"Hose Inside Diameter (in).": "0.375"}, "1": {"Hose Inside Diameter (mm)": "9.53"}, "2": {"Temperature Range": "-40\u00b0F to +302\u00b0F (-40\u00b0C to +150\u00b0C)"}, "3": {"Working Pressure (psi)": "6000"}, "4": {"Color": "Yellow"}, "5": {"Reinforcement": "Braided, steel wire"}, "6": {"Construction: Cover": "Modified Nitrile - Type C2"}, "7": {"Weight (lbs.)": ""}} | 46560814 | gates/mm-clean-master-plus-yellow
65 | Clean Master™ Plus PW6000 | 4656-000000-000002 | 30 |  | HoseVariantProduct | 46560815 |  | 1/2" X RL 300FT CLEAN MASTER PLUS PW6000 YELLOW | https://www.gates.com/us/en/search.p.4656-000000-000002.v.46560815.html | {"0": {"Hose Inside Diameter (in).": "0.5"}, "1": {"Hose Inside Diameter (mm)": "12.7"}, "2": {"Temperature Range": "-40\u00b0F to +302\u00b0F (-40\u00b0C to +150\u00b0C)"}, "3": {"Working Pressure (psi)": "6000"}, "4": {"Color": "Yellow"}, "5": {"Reinforcement": "Braided, steel wire"}, "6": {"Construction: Cover": "Modified Nitrile - Type C2"}, "7": {"Weight (lbs.)": ""}} | 46560815 | gates/mm-clean-master-plus-yellow
65 | Clean Master™ Plus PW6000 | 4656-000000-000002 | 31 |  | HoseVariantProduct | 46560816 |  | 1/2" X LGRL 1000FT CLEAN MASTER PLUS PW6000 YELLOW | https://www.gates.com/us/en/search.p.4656-000000-000002.v.46560816.html | {"0": {"Hose Inside Diameter (in).": "0.5"}, "1": {"Hose Inside Diameter (mm)": "12.7"}, "2": {"Temperature Range": "-40\u00b0F to +302\u00b0F (-40\u00b0C to +150\u00b0C)"}, "3": {"Working Pressure (psi)": "6000"}, "4": {"Color": "Yellow"}, "5": {"Reinforcement": "Braided, steel wire"}, "6": {"Construction: Cover": "Modified Nitrile - Type C2"}, "7": {"Weight (lbs.)": ""}} | 46560816 | gates/mm-clean-master-plus-yellow
66 | Clean Master™ Pressure Wash | 4657-000000-000276 | 1 | 85698 / 3/8X50 CLEAN PW3000 YELLOW | HoseVariantProduct | 46570064 | 072053498424 | 85698 3/8X50FT CLEAN MASTER PW3000 YELLOW | https://www.gates.com/us/en/search.p.4657-000000-000276.v.4657-00064.html | {"0": {"Vacuum (In. Hg)": "30"}, "1": {"Continuous Operating Temperature Range": "-40\u00b0F to +250\u00b0F"}, "2": {"Minimum Bend Radius (in)": "2.5"}, "3": {"Minimum Bend Radius (mm)": "64"}, "4": {"Hose Inside Diameter (in).": "0.38"}, "5": {"Hose Inside Diameter (mm)": "9.5"}, "6": {"Hose Outside Diameter (in)": "0.67"}, "7": {"Hose Outside Diameter (mm)": "17"}, "8": {"Inside Diameter (in)": "0.38"}, "9": {"Inside Diameter (mm)": "9.5"}, "10": {"Temperature Range": "-40\u00b0F to +250\u00b0F (-40\u00b0C to +121\u00b0C)"}, "11": {"Working Pressure (psi)": "3000"}, "12": {"Length (m)": "15.2"}, "13": {"Outside Diameter (in)": "0.67"}, "14": {"Outside Diameter (mm)": "9.5"}, "15": {"Coupling Recommendation": "MegaCrimp\u00ae Couplings [G25 Series]. Pro Series Couplings."}, "16": {"Use": "Industrial Hose"}, "17": {"Color": "Yellow"}, "18": {"Cover": "Modified Nitrile - Type C2. Non-marking."}, "19": {"Reinforcement": "1-braid, wire"}, "20": {"Tube": "Nitrile - Type C. High oil resistance."}, "21": {"Construction: Cover": "Modified Nitrile - Type C2"}, "22": {"Construction: Reinforcement": "1-braid, wire"}, "23": {"Construction: Tube": "Nitrile - Type C. Black. High oil resistance"}, "24": {"Standards": "Exceeds EN1829-2."}, "25": {"Notes": "Exceeds EN1829-2 and has significantly tighter bend radius."}, "26": {"Recommended For": "Hot and cold water high-pressure cleaning equipment where heavy-duty service is required. Specially compounded cover to handle pressure washer environment."}, "27": {"Caution": "Not recommended for steam service. Use bend restrictors to extend service life."}, "28": {"Couplings Note": "Select Ind Hose Coupling Reference Sheet link below for additional information."}, "29": {"Customer Pack": "1"}, "30": {"Weight (lbs.)": "12.22"}} | 4657-00064 | gates/mm-clean-master-pressure-washer-yellow-1wb
67 | Clean Master™ Washdown | 3213-000000-000000 | 1 | 1/2XRL CLEAN WASHDOWN W/O NOZZ | HoseVariantProduct | 32130401 | 072053530292 | 1/2XRL CLEAN MASTER WASHDOWN W/O NOZZLE | https://www.gates.com/us/en/search.p.3213-000000-000000.v.3213-00401.html | {"0": {"Vacuum (In. Hg)": "25"}, "1": {"Continuous Operating Temperature Range": "-20\u00b0F to +180\u00b0F, -40\u00b0F to +212\u00b0F"}, "2": {"Minimum Bend Radius (in)": "5"}, "3": {"Minimum Bend Radius (mm)": "127"}, "4": {"Hose Inside Diameter (in).": "0.5"}, "5": {"Hose Inside Diameter (mm)": "12.7"}, "6": {"Hose Outside Diameter (in)": "0.91"}, "7": {"Hose Outside Diameter (mm)": "23.1"}, "8": {"Inside Diameter (in)": "0.50"}, "9": {"Inside Diameter (mm)": "12.7"}, "10": {"Temperature Range": "-40\u00b0F to +212\u00b0F (-40\u00b0C to +100\u00b0C)"}, "11": {"Working Pressure (psi)": "200"}, "12": {"Length (m)": "213.3"}, "13": {"Outside Diameter (in)": "0.91"}, "14": {"Outside Diameter (mm)": "12.7"}, "15": {"Coupling Recommendation": "1 Long Shank. 14 Interlocking, Ground Joint. 15 Interlocking, Washer Joint. GLX\u00ae Couplings [G44 Series]. Stainless Steel Braid Couplings [G17 Series]."}, "16": {"Color": "White"}, "17": {"Cover": "EPDM - Type P. Perforated."}, "18": {"Reinforcement": "Synthetic textile"}, "19": {"Tube": "EPDM - Type P. Limited oil resistance."}, "20": {"Construction: Cover": "EPDM - Type P"}, "21": {"Construction: Design Factor": "4:1"}, "22": {"Construction: Reinforcement": "Synthetic textile"}, "23": {"Construction: Tube": "EPDM - Type P. Black. Limited oil resistance"}, "24": {"Recommended For": "Cold and hot water up to +212\u00b0F (+100\u00b0C) where steam is injected into the water. Used for paper mill, food handling or processing plant washdown service requiring hose with a non-marking cover."}, "25": {"Caution": "Not recommended for use with steam."}, "26": {"Couplings Note": "Select Ind Hose Coupling Reference Sheet link below for additional information."}, "27": {"Customer Pack": "700"}, "28": {"Weight (lbs.)": "0.28"}} | 3213-00401 | gates/mm-clean-master-washdown-200
67 | Clean Master™ Washdown | 3213-000000-000000 | 2 | 3/4X50 CLEAN WASHDOWN W/O NOZZ | HoseVariantProduct | 32130413 | 072053449594 | 3/4X50FT CLEAN MASTER WASHDOWN W/O NOZZLE | https://www.gates.com/us/en/search.p.3213-000000-000000.v.3213-00413.html | {"0": {"Vacuum (In. Hg)": "15"}, "1": {"Continuous Operating Temperature Range": "-20\u00b0F to +180\u00b0F, -40\u00b0F to +212\u00b0F"}, "2": {"Minimum Bend Radius (in)": "6"}, "3": {"Minimum Bend Radius (mm)": "152"}, "4": {"Hose Inside Diameter (in).": "0.75"}, "5": {"Hose Inside Diameter (mm)": "19.1"}, "6": {"Hose Outside Diameter (in)": "1.25"}, "7": {"Hose Outside Diameter (mm)": "31.8"}, "8": {"Inside Diameter (in)": "0.75"}, "9": {"Inside Diameter (mm)": "19.1"}, "10": {"Temperature Range": "-40\u00b0F to +212\u00b0F (-40\u00b0C to +100\u00b0C)"}, "11": {"Working Pressure (psi)": "200"}, "12": {"Length (m)": "15.2"}, "13": {"Outside Diameter (in)": "1.25"}, "14": {"Outside Diameter (mm)": "19.1"}, "15": {"Coupling Recommendation": "1 Long Shank. 14 Interlocking, Ground Joint. 15 Interlocking, Washer Joint. GLX\u00ae Couplings [G44 Series]. Stainless Steel Braid Couplings [G17 Series]."}, "16": {"Color": "White"}, "17": {"Cover": "EPDM - Type P. Perforated."}, "18": {"Reinforcement": "Synthetic textile"}, "19": {"Tube": "EPDM - Type P. Limited oil resistance."}, "20": {"Construction: Cover": "EPDM - Type P"}, "21": {"Construction: Design Factor": "4:1"}, "22": {"Construction: Reinforcement": "Synthetic textile"}, "23": {"Construction: Tube": "EPDM - Type P. Black. Limited oil resistance"}, "24": {"Recommended For": "Cold and hot water up to +212\u00b0F (+100\u00b0C) where steam is injected into the water. Used for paper mill, food handling or processing plant washdown service requiring hose with a non-marking cover."}, "25": {"Caution": "Not recommended for use with steam."}, "26": {"Couplings Note": "Select Ind Hose Coupling Reference Sheet link below for additional information."}, "27": {"Customer Pack": "50"}, "28": {"Weight (lbs.)": "0.49"}} | 3213-00413 | gates/mm-clean-master-washdown-200
67 | Clean Master™ Washdown | 3213-000000-000000 | 3 | 1XRL CLEAN WASHDOWN W/O NOZZLE | HoseVariantProduct | 32130415 | 072053676952 | 1XRL CLEAN MASTER WASHDOWN W/O NOZZLE | https://www.gates.com/us/en/search.p.3213-000000-000000.v.3213-00415.html | {"0": {"Vacuum (In. Hg)": "15"}, "1": {"Continuous Operating Temperature Range": "-20\u00b0F to +180\u00b0F, -40\u00b0F to +212\u00b0F"}, "2": {"Minimum Bend Radius (in)": "8"}, "3": {"Minimum Bend Radius (mm)": "203"}, "4": {"Hose Inside Diameter (in).": "1"}, "5": {"Hose Inside Diameter (mm)": "25.4"}, "6": {"Hose Outside Diameter (in)": "1.52"}, "7": {"Hose Outside Diameter (mm)": "38.6"}, "8": {"Inside Diameter (in)": "1"}, "9": {"Inside Diameter (mm)": "25.4"}, "10": {"Temperature Range": "-40\u00b0F to +212\u00b0F (-40\u00b0C to +100\u00b0C)"}, "11": {"Working Pressure (psi)": "200"}, "12": {"Length (m)": "106.7"}, "13": {"Outside Diameter (in)": "1.52"}, "14": {"Outside Diameter (mm)": "25.4"}, "15": {"Coupling Recommendation": "1 Long Shank. 14 Interlocking, Ground Joint. 15 Interlocking, Washer Joint. GLX\u00ae Couplings [G44 Series]. Stainless Steel Braid Couplings [G17 Series]."}, "16": {"Color": "White"}, "17": {"Cover": "EPDM - Type P. Perforated."}, "18": {"Reinforcement": "Synthetic textile"}, "19": {"Tube": "EPDM - Type P. Limited oil resistance."}, "20": {"Construction: Cover": "EPDM - Type P"}, "21": {"Construction: Design Factor": "4:1"}, "22": {"Construction: Reinforcement": "Synthetic textile"}, "23": {"Construction: Tube": "EPDM - Type P. Black. Limited oil resistance"}, "24": {"Recommended For": "Cold and hot water up to +212\u00b0F (+100\u00b0C) where steam is injected into the water. Used for paper mill, food handling or processing plant washdown service requiring hose with a non-marking cover."}, "25": {"Caution": "Not recommended for use with steam."}, "26": {"Couplings Note": "Select Ind Hose Coupling Reference Sheet link below for additional information."}, "27": {"Customer Pack": "350"}, "28": {"Weight (lbs.)": "0.65"}} | 3213-00415 | gates/mm-clean-master-washdown-200
67 | Clean Master™ Washdown | 3213-000000-000000 | 4 | 1X50 CLEAN WASHDOWN W/O NOZZLE | HoseVariantProduct | 32130416 | 072053562088 | 1X50FT CLEAN MASTER WASHDOWN W/O NOZZLE | https://www.gates.com/us/en/search.p.3213-000000-000000.v.3213-00416.html | {"0": {"Vacuum (In. Hg)": "15"}, "1": {"Continuous Operating Temperature Range": "-20\u00b0F to +180\u00b0F, -40\u00b0F to +212\u00b0F"}, "2": {"Minimum Bend Radius (in)": "8"}, "3": {"Minimum Bend Radius (mm)": "203"}, "4": {"Hose Inside Diameter (in).": "1"}, "5": {"Hose Inside Diameter (mm)": "25.4"}, "6": {"Hose Outside Diameter (in)": "1.52"}, "7": {"Hose Outside Diameter (mm)": "38.6"}, "8": {"Inside Diameter (in)": "1"}, "9": {"Inside Diameter (mm)": "25.4"}, "10": {"Temperature Range": "-40\u00b0F to +212\u00b0F (-40\u00b0C to +100\u00b0C)"}, "11": {"Working Pressure (psi)": "200"}, "12": {"Length (m)": "15.2"}, "13": {"Outside Diameter (in)": "1.52"}, "14": {"Outside Diameter (mm)": "25.4"}, "15": {"Coupling Recommendation": "1 Long Shank. 14 Interlocking, Ground Joint. 15 Interlocking, Washer Joint. GLX\u00ae Couplings [G44 Series]. Stainless Steel Braid Couplings [G17 Series]."}, "16": {"Color": "White"}, "17": {"Cover": "EPDM - Type P. Perforated."}, "18": {"Reinforcement": "Synthetic textile"}, "19": {"Tube": "EPDM - Type P. Limited oil resistance."}, "20": {"Construction: Cover": "EPDM - Type P"}, "21": {"Construction: Design Factor": "4:1"}, "22": {"Construction: Reinforcement": "Synthetic textile"}, "23": {"Construction: Tube": "EPDM - Type P. Black. Limited oil resistance"}, "24": {"Recommended For": "Cold and hot water up to +212\u00b0F (+100\u00b0C) where steam is injected into the water. Used for paper mill, food handling or processing plant washdown service requiring hose with a non-marking cover."}, "25": {"Caution": "Not recommended for use with steam."}, "26": {"Couplings Note": "Select Ind Hose Coupling Reference Sheet link below for additional information."}, "27": {"Customer Pack": "50"}, "28": {"Weight (lbs.)": "0.65"}} | 3213-00416 | gates/mm-clean-master-washdown-200
67 | Clean Master™ Washdown | 3213-000000-000000 | 5 | 1/2X500 CLEAN WASHDWN W/O NOZZ | HoseVariantProduct | 32130451 | 770075452706 | 1/2X500FT CL CLEAN MASTER WASHDOWN W/O NOZZLE | https://www.gates.com/us/en/search.p.3213-000000-000000.v.3213-00451.html | {"0": {"Vacuum (In. Hg)": "25"}, "1": {"Continuous Operating Temperature Range": "-20\u00b0F to +180\u00b0F, -40\u00b0F to +212\u00b0F"}, "2": {"Minimum Bend Radius (in)": "5"}, "3": {"Minimum Bend Radius (mm)": "127"}, "4": {"Hose Inside Diameter (in).": "0.5"}, "5": {"Hose Inside Diameter (mm)": "12.7"}, "6": {"Hose Outside Diameter (in)": "0.91"}, "7": {"Hose Outside Diameter (mm)": "23.1"}, "8": {"Inside Diameter (in)": "0.50"}, "9": {"Inside Diameter (mm)": "12.7"}, "10": {"Temperature Range": "-40\u00b0F to +212\u00b0F (-40\u00b0C to +100\u00b0C)"}, "11": {"Working Pressure (psi)": "200"}, "12": {"Length (m)": "152.4"}, "13": {"Outside Diameter (in)": "0.91"}, "14": {"Outside Diameter (mm)": "12.7"}, "15": {"Coupling Recommendation": "1 Long Shank. 14 Interlocking, Ground Joint. 15 Interlocking, Washer Joint. GLX\u00ae Couplings [G44 Series]. Stainless Steel Braid Couplings [G17 Series]."}, "16": {"Color": "White"}, "17": {"Cover": "EPDM - Type P. Perforated."}, "18": {"Reinforcement": "Synthetic textile"}, "19": {"Tube": "EPDM - Type P. Limited oil resistance."}, "20": {"Construction: Cover": "EPDM - Type P"}, "21": {"Construction: Design Factor": "4:1"}, "22": {"Construction: Reinforcement": "Synthetic textile"}, "23": {"Construction: Tube": "EPDM - Type P. Black. Limited oil resistance"}, "24": {"Recommended For": "Cold and hot water up to +212\u00b0F (+100\u00b0C) where steam is injected into the water. Used for paper mill, food handling or processing plant washdown service requiring hose with a non-marking cover."}, "25": {"Caution": "Not recommended for use with steam."}, "26": {"Couplings Note": "Select Ind Hose Coupling Reference Sheet link below for additional information."}, "27": {"Customer Pack": "500"}, "28": {"Weight (lbs.)": "0.28"}} | 3213-00451 | gates/mm-clean-master-washdown-150
67 | Clean Master™ Washdown | 3213-000000-000000 | 6 | 3/4XRL CLEAN WASHDOWN W/O NOZZ | HoseVariantProduct | 32130501 | 072053530308 | 3/4XRL CLEAN MASTER WASHDOWN W/O NOZZLE | https://www.gates.com/us/en/search.p.3213-000000-000000.v.3213-00501.html | {"0": {"Vacuum (In. Hg)": "15"}, "1": {"Continuous Operating Temperature Range": "-20\u00b0F to +180\u00b0F, -40\u00b0F to +212\u00b0F"}, "2": {"Minimum Bend Radius (in)": "6"}, "3": {"Minimum Bend Radius (mm)": "152"}, "4": {"Hose Inside Diameter (in).": "0.75"}, "5": {"Hose Inside Diameter (mm)": "19.1"}, "6": {"Hose Outside Diameter (in)": "1.25"}, "7": {"Hose Outside Diameter (mm)": "31.8"}, "8": {"Inside Diameter (in)": "0.75"}, "9": {"Inside Diameter (mm)": "19.1"}, "10": {"Temperature Range": "-40\u00b0F to +212\u00b0F (-40\u00b0C to +100\u00b0C)"}, "11": {"Working Pressure (psi)": "200"}, "12": {"Length (m)": "106.7"}, "13": {"Outside Diameter (in)": "1.25"}, "14": {"Outside Diameter (mm)": "19.1"}, "15": {"Coupling Recommendation": "1 Long Shank. 14 Interlocking, Ground Joint. 15 Interlocking, Washer Joint. GLX\u00ae Couplings [G44 Series]. Stainless Steel Braid Couplings [G17 Series]."}, "16": {"Color": "White"}, "17": {"Cover": "EPDM - Type P. Perforated."}, "18": {"Reinforcement": "Synthetic textile"}, "19": {"Tube": "EPDM - Type P. Limited oil resistance."}, "20": {"Construction: Cover": "EPDM - Type P"}, "21": {"Construction: Design Factor": "4:1"}, "22": {"Construction: Reinforcement": "Synthetic textile"}, "23": {"Construction: Tube": "EPDM - Type P. Black. Limited oil resistance"}, "24": {"Recommended For": "Cold and hot water up to +212\u00b0F (+100\u00b0C) where steam is injected into the water. Used for paper mill, food handling or processing plant washdown service requiring hose with a non-marking cover."}, "25": {"Caution": "Not recommended for use with steam."}, "26": {"Couplings Note": "Select Ind Hose Coupling Reference Sheet link below for additional information."}, "27": {"Customer Pack": "350"}, "28": {"Weight (lbs.)": "0.49"}} | 3213-00501 | gates/mm-clean-master-washdown-200
67 | Clean Master™ Washdown | 3213-000000-000000 | 7 | 3/4X100 WASHDOWN WHIT W/O NOZZ | HoseVariantProduct | 32130512 |  | 3/4 X 100 WASHDOWN | https://www.gates.com/us/en/search.p.3213-000000-000000.v.32130512.html | {"0": {"Vacuum (In. Hg)": "15"}, "1": {"Minimum Bend Radius (in)": "6"}, "2": {"Minimum Bend Radius (mm)": "152"}, "3": {"Inside Diameter (in)": "0.75"}, "4": {"Inside Diameter (mm)": "19.1"}, "5": {"Temperature Range": "-40\u00b0F to +212\u00b0F (-40\u00b0C to +100\u00b0C)"}, "6": {"Working Pressure (psi)": "200"}, "7": {"Length (m)": "30.5"}, "8": {"Outside Diameter (in)": "1.25"}, "9": {"Outside Diameter (mm)": "19.1"}, "10": {"Coupling Recommendation": "1 Long Shank. 14 Interlocking, Ground Joint. 15 Interlocking, Washer Joint. GLX\u00ae Couplings [G44 Series]. Stainless Steel Braid Couplings [G17 Series]."}, "11": {"Color": "White"}, "12": {"Cover": "EPDM - Type P. Perforated."}, "13": {"Reinforcement": "Synthetic textile"}, "14": {"Tube": "EPDM - Type P. Limited oil resistance."}, "15": {"Construction: Cover": "EPDM - Type P"}, "16": {"Construction: Design Factor": "4:1"}, "17": {"Construction: Reinforcement": "Synthetic textile"}, "18": {"Construction: Tube": "EPDM - Type P. Black. Limited oil resistance"}, "19": {"Weight (lbs.)": ""}} | 32130512 | gates/mm-clean-master-washdown-150
67 | Clean Master™ Washdown | 3213-000000-000000 | 8 | 3/4X50 CLEAN WSHDWN W/NOZZ GRY | HoseVariantProduct | 32130543 | 072053635980 | 3/4X50FT CLEAN MASTER WASHDOWN WITH NOZZLE GRAY | https://www.gates.com/us/en/search.p.3213-000000-000000.v.3213-00543.html | {"0": {"Vacuum (In. Hg)": "25"}, "1": {"Continuous Operating Temperature Range": "-20\u00b0F to +180\u00b0F, -40\u00b0F to +212\u00b0F"}, "2": {"Minimum Bend Radius (in)": "6"}, "3": {"Minimum Bend Radius (mm)": "152"}, "4": {"Hose Inside Diameter (in).": "0.75"}, "5": {"Hose Inside Diameter (mm)": "19.1"}, "6": {"Hose Outside Diameter (in)": "1.25"}, "7": {"Hose Outside Diameter (mm)": "31.8"}, "8": {"Inside Diameter (in)": "0.75"}, "9": {"Inside Diameter (mm)": "19.1"}, "10": {"Temperature Range": "-20\u00b0F to +180\u00b0F (-29\u00b0C to +82\u00b0C)"}, "11": {"Working Pressure (psi)": "150"}, "12": {"Length (m)": "15.2"}, "13": {"Outside Diameter (in)": "1.25"}, "14": {"Outside Diameter (mm)": "19.1"}, "15": {"Coupling Recommendation": "1 Long Shank. 14 Interlocking, Ground Joint. 15 Interlocking, Washer Joint. GLX\u00ae Couplings [G44 Series]. Stainless Steel Braid Couplings [G17 Series]."}, "16": {"Color": "Gray"}, "17": {"Cover": "Natural Rubber - Type D. Perforated."}, "18": {"Reinforcement": "Braided, synthetic textile"}, "19": {"Tube": "SBR - Type D. Limited oil resistance."}, "20": {"Construction: Cover": "Natural Rubber - Type D"}, "21": {"Construction: Design Factor": "4:1"}, "22": {"Construction: Reinforcement": "Braided, synthetic textile"}, "23": {"Construction: Tube": "SBR - Type D. Black. Limited oil resistance"}, "24": {"Recommended For": "Cold and hot water up to +212\u00b0F (+100\u00b0C) where steam is injected into the water. Used for paper mill, food handling or processing plant washdown service requiring hose with a non-marking cover."}, "25": {"Caution": "Not recommended for use with steam."}, "26": {"Couplings Note": "Select Ind Hose Coupling Reference Sheet link below for additional information."}, "27": {"Customer Pack": "20"}, "28": {"Weight (lbs.)": "27.5"}} | 3213-00543 | gates/mm-clean-master-wash-down-150-with-nozzle
67 | Clean Master™ Washdown | 3213-000000-000000 | 9 | 1X50 CLEAN WASHDOWN W/NOZZ GRY | HoseVariantProduct | 32130544 | 072053635997 | 1X50FT CLEAN MASTER WASHDOWN WITH NOZZLE GRAY | https://www.gates.com/us/en/search.p.3213-000000-000000.v.3213-00544.html | {"0": {"Vacuum (In. Hg)": "15"}, "1": {"Continuous Operating Temperature Range": "-20\u00b0F to +180\u00b0F, -40\u00b0F to +212\u00b0F"}, "2": {"Minimum Bend Radius (in)": "8"}, "3": {"Minimum Bend Radius (mm)": "203"}, "4": {"Hose Inside Diameter (in).": "1"}, "5": {"Hose Inside Diameter (mm)": "25.4"}, "6": {"Hose Outside Diameter (in)": "1.5"}, "7": {"Hose Outside Diameter (mm)": "38.1"}, "8": {"Inside Diameter (in)": "1"}, "9": {"Inside Diameter (mm)": "25.4"}, "10": {"Temperature Range": "-20\u00b0F to +180\u00b0F (-29\u00b0C to +82\u00b0C)"}, "11": {"Working Pressure (psi)": "150"}, "12": {"Length (m)": "15.2"}, "13": {"Outside Diameter (in)": "1.50"}, "14": {"Outside Diameter (mm)": "25.4"}, "15": {"Coupling Recommendation": "1 Long Shank. 14 Interlocking, Ground Joint. 15 Interlocking, Washer Joint. GLX\u00ae Couplings [G44 Series]. Stainless Steel Braid Couplings [G17 Series]."}, "16": {"Color": "Gray"}, "17": {"Cover": "Natural Rubber - Type D. Perforated."}, "18": {"Reinforcement": "Braided, synthetic textile"}, "19": {"Tube": "SBR - Type D. Limited oil resistance."}, "20": {"Construction: Cover": "Natural Rubber - Type D"}, "21": {"Construction: Design Factor": "4:1"}, "22": {"Construction: Reinforcement": "Braided, synthetic textile"}, "23": {"Construction: Tube": "SBR - Type D. Black. Limited oil resistance"}, "24": {"Recommended For": "Cold and hot water up to +212\u00b0F (+100\u00b0C) where steam is injected into the water. Used for paper mill, food handling or processing plant washdown service requiring hose with a non-marking cover."}, "25": {"Caution": "Not recommended for use with steam."}, "26": {"Couplings Note": "Select Ind Hose Coupling Reference Sheet link below for additional information."}, "27": {"Customer Pack": "15"}, "28": {"Weight (lbs.)": "33.5"}} | 3213-00544 | gates/mm-clean-master-wash-down-150-with-nozzle
67 | Clean Master™ Washdown | 3213-000000-000000 | 10 | 1-1/4X50 CLEAN WSHDN W/NZL GRY | HoseVariantProduct | 32130545 | 072053636000 | 1 1/4X50FT CLEAN MASTER WASHDOWN WITH NOZZLE GRAY | https://www.gates.com/us/en/search.p.3213-000000-000000.v.3213-00545.html | {"0": {"Vacuum (In. Hg)": "15"}, "1": {"Continuous Operating Temperature Range": "-20\u00b0F to +180\u00b0F, -40\u00b0F to +212\u00b0F"}, "2": {"Minimum Bend Radius (in)": "10"}, "3": {"Minimum Bend Radius (mm)": "254"}, "4": {"Hose Inside Diameter (in).": "1.25"}, "5": {"Hose Inside Diameter (mm)": "31.8"}, "6": {"Hose Outside Diameter (in)": "1.75"}, "7": {"Hose Outside Diameter (mm)": "44.5"}, "8": {"Inside Diameter (in)": "1.25"}, "9": {"Inside Diameter (mm)": "31.8"}, "10": {"Temperature Range": "-20\u00b0F to +180\u00b0F (-29\u00b0C to +82\u00b0C)"}, "11": {"Working Pressure (psi)": "150"}, "12": {"Length (m)": "15.2"}, "13": {"Outside Diameter (in)": "1.75"}, "14": {"Outside Diameter (mm)": "31.8"}, "15": {"Coupling Recommendation": "1 Long Shank. 14 Interlocking, Ground Joint. 15 Interlocking, Washer Joint. GLX\u00ae Couplings [G44 Series]. Stainless Steel Braid Couplings [G17 Series]."}, "16": {"Color": "Gray"}, "17": {"Cover": "Natural Rubber - Type D. Perforated."}, "18": {"Reinforcement": "Braided, synthetic textile"}, "19": {"Tube": "SBR - Type D. Limited oil resistance."}, "20": {"Construction: Cover": "Natural Rubber - Type D"}, "21": {"Construction: Design Factor": "4:1"}, "22": {"Construction: Reinforcement": "Braided, synthetic textile"}, "23": {"Construction: Tube": "SBR - Type D. Black. Limited oil resistance"}, "24": {"Recommended For": "Cold and hot water up to +212\u00b0F (+100\u00b0C) where steam is injected into the water. Used for paper mill, food handling or processing plant washdown service requiring hose with a non-marking cover."}, "25": {"Caution": "Not recommended for use with steam."}, "26": {"Couplings Note": "Select Ind Hose Coupling Reference Sheet link below for additional information."}, "27": {"Customer Pack": "10"}, "28": {"Weight (lbs.)": "39.5"}} | 3213-00545 | gates/mm-clean-master-wash-down-150-with-nozzle
67 | Clean Master™ Washdown | 3213-000000-000000 | 11 | 3/4X500 CLEAN WASHDWN W/O NOZZ | HoseVariantProduct | 32130551 | 770075452713 | 3/4X500FT CL CLEAN MASTER WASHDOWN W/O NOZZLE | https://www.gates.com/us/en/search.p.3213-000000-000000.v.3213-00551.html | {"0": {"Vacuum (In. Hg)": "15"}, "1": {"Continuous Operating Temperature Range": "-20\u00b0F to +180\u00b0F, -40\u00b0F to +212\u00b0F"}, "2": {"Minimum Bend Radius (in)": "6"}, "3": {"Minimum Bend Radius (mm)": "152"}, "4": {"Hose Inside Diameter (in).": "0.75"}, "5": {"Hose Inside Diameter (mm)": "19.1"}, "6": {"Hose Outside Diameter (in)": "1.25"}, "7": {"Hose Outside Diameter (mm)": "31.8"}, "8": {"Inside Diameter (in)": "0.75"}, "9": {"Inside Diameter (mm)": "19.1"}, "10": {"Temperature Range": "-40\u00b0F to +212\u00b0F (-40\u00b0C to +100\u00b0C)"}, "11": {"Working Pressure (psi)": "200"}, "12": {"Length (m)": "152.4"}, "13": {"Outside Diameter (in)": "1.25"}, "14": {"Outside Diameter (mm)": "19.1"}, "15": {"Coupling Recommendation": "1 Long Shank. 14 Interlocking, Ground Joint. 15 Interlocking, Washer Joint. GLX\u00ae Couplings [G44 Series]. Stainless Steel Braid Couplings [G17 Series]."}, "16": {"Color": "White"}, "17": {"Cover": "EPDM - Type P. Perforated."}, "18": {"Reinforcement": "Synthetic textile"}, "19": {"Tube": "EPDM - Type P. Limited oil resistance."}, "20": {"Construction: Cover": "EPDM - Type P"}, "21": {"Construction: Design Factor": "4:1"}, "22": {"Construction: Reinforcement": "Synthetic textile"}, "23": {"Construction: Tube": "EPDM - Type P. Black. Limited oil resistance"}, "24": {"Recommended For": "Cold and hot water up to +212\u00b0F (+100\u00b0C) where steam is injected into the water. Used for paper mill, food handling or processing plant washdown service requiring hose with a non-marking cover."}, "25": {"Caution": "Not recommended for use with steam."}, "26": {"Couplings Note": "Select Ind Hose Coupling Reference Sheet link below for additional information."}, "27": {"Customer Pack": "500"}, "28": {"Weight (lbs.)": "0.51"}} | 3213-00551 | gates/mm-clean-master-washdown-150
68 | Coal Power/Longwall Mine | 4657-000000-000279 | 1 | 70764 / 4CPB XREEL | HoseVariantProduct | 46572548 | 072053671582 | 70764 4CPBXREEL | https://www.gates.com/us/en/search.p.4657-000000-000279.v.4657-02548.html | {"0": {"Dynamic WP (Max.psi) (1)": "6525"}, "1": {"Static WP (Max.psi) (2)": "11050"}, "2": {"Continuous Operating Temperature Range": "-40\u00b0F to +212\u00b0F"}, "3": {"Minimum Bend Radius (in)": "4"}, "4": {"Minimum Bend Radius (mm)": "101.6"}, "5": {"Min. Burst Pressure (psi)": "6525"}, "6": {"Hose Inside Diameter (in).": "0.25"}, "7": {"Hose Inside Diameter (mm)": "6.4"}, "8": {"Hose Outside Diameter (in)": "0.59"}, "9": {"Hose Outside Diameter (mm)": "15"}, "10": {"Inside Diameter (in)": "0.25"}, "11": {"Inside Diameter (mm)": "6.4"}, "12": {"Temperature Range": "-40\u00b0F to +212\u00b0F (-40\u00b0C to +100\u00b0C)"}, "13": {"Working Pressure (psi)": "6525"}, "14": {"Length (m)": "107"}, "15": {"Outside Diameter (in)": "0.59"}, "16": {"Outside Diameter (mm)": "15"}, "17": {"Coupling Recommendation": "MegaCrimp\u00ae Couplings [G25 Series]"}, "18": {"Color": "Black"}, "19": {"Cover": "Nitrile. Black"}, "20": {"Reinforcement": "2-braid, wire"}, "21": {"Tube": "Nitrile; Black; Hyd Fluids, Phosphate Esters, Water Glycol"}, "22": {"Construction: Cover": "Nitrile"}, "23": {"Construction: Reinforcement": "2-braid, wire"}, "24": {"Construction: Tube": "Nitrile"}, "25": {"Meets These Agency Specifications": "FRAS - Fire Retardant Anti Static; Australia, MSHA 2G - Mine Safety & Health Admin. USA"}, "26": {"Notes": "853 2SN. British Coal Specification BCS174. Meets MSHA 2G."}, "27": {"Recommended For": "High-pressure hydraulic lines in longwall mining equipment and roof-support systems; petroleum-based or water emulsion fluids. Available in reel pack, carton pack or cut length."}, "28": {"Customer Pack": "350"}, "29": {"Weight (lbs.)": "0.27"}, "30": {"Packaging": "E"}} | 4657-02548 | gates/mm-cpb-mine
68 | Coal Power/Longwall Mine | 4657-000000-000279 | 2 | 70765 / 6CPB XREEL | HoseVariantProduct | 46572549 | 072053671605 | 70765 6CPBXREEL | https://www.gates.com/us/en/search.p.4657-000000-000279.v.4657-02549.html | {"0": {"Dynamic WP (Max.psi) (1)": "5500"}, "1": {"Static WP (Max.psi) (2)": "9575"}, "2": {"Continuous Operating Temperature Range": "-40\u00b0F to +212\u00b0F"}, "3": {"Minimum Bend Radius (in)": "5"}, "4": {"Minimum Bend Radius (mm)": "127"}, "5": {"Min. Burst Pressure (psi)": "5500"}, "6": {"Hose Inside Diameter (in).": "0.375"}, "7": {"Hose Inside Diameter (mm)": "9.5"}, "8": {"Hose Outside Diameter (in)": "0.74"}, "9": {"Hose Outside Diameter (mm)": "18.8"}, "10": {"Inside Diameter (in)": "0.375"}, "11": {"Inside Diameter (mm)": "9.5"}, "12": {"Temperature Range": "-40\u00b0F to +212\u00b0F (-40\u00b0C to +100\u00b0C)"}, "13": {"Working Pressure (psi)": "5500"}, "14": {"Length (m)": "107"}, "15": {"Outside Diameter (in)": "0.74"}, "16": {"Outside Diameter (mm)": "18.8"}, "17": {"Coupling Recommendation": "MegaCrimp\u00ae Couplings [G25 Series]"}, "18": {"Color": "Black"}, "19": {"Cover": "Nitrile. Black"}, "20": {"Reinforcement": "2-braid, wire"}, "21": {"Tube": "Nitrile; Black; Hyd Fluids, Phosphate Esters, Water Glycol"}, "22": {"Construction: Cover": "Nitrile"}, "23": {"Construction: Reinforcement": "2-braid, wire"}, "24": {"Construction: Tube": "Nitrile"}, "25": {"Meets These Agency Specifications": "FRAS - Fire Retardant Anti Static; Australia, MSHA 2G - Mine Safety & Health Admin. USA"}, "26": {"Notes": "853 2SN. British Coal Specification BCS174. Meets MSHA 2G."}, "27": {"Recommended For": "High-pressure hydraulic lines in longwall mining equipment and roof-support systems; petroleum-based or water emulsion fluids. Available in reel pack, carton pack or cut length."}, "28": {"Customer Pack": "350"}, "29": {"Weight (lbs.)": "0.38"}, "30": {"Packaging": "E"}} | 4657-02549 | gates/mm-cpb-mine
68 | Coal Power/Longwall Mine | 4657-000000-000279 | 3 | 70766 / 8CPB XREEL | HoseVariantProduct | 46572550 | 072053671599 | 70766 8CPBXREEL | https://www.gates.com/us/en/search.p.4657-000000-000279.v.4657-02550.html | {"0": {"Dynamic WP (Max.psi) (1)": "5250"}, "1": {"Static WP (Max.psi) (2)": "6400"}, "2": {"Continuous Operating Temperature Range": "-40\u00b0F to +212\u00b0F"}, "3": {"Minimum Bend Radius (in)": "6"}, "4": {"Minimum Bend Radius (mm)": "152.4"}, "5": {"Min. Burst Pressure (psi)": "5250"}, "6": {"Hose Inside Diameter (in).": "0.5"}, "7": {"Hose Inside Diameter (mm)": "12.7"}, "8": {"Hose Outside Diameter (in)": "0.87"}, "9": {"Hose Outside Diameter (mm)": "22.1"}, "10": {"Inside Diameter (in)": "0.5"}, "11": {"Inside Diameter (mm)": "12.7"}, "12": {"Temperature Range": "-40\u00b0F to +212\u00b0F (-40\u00b0C to +100\u00b0C)"}, "13": {"Working Pressure (psi)": "5250"}, "14": {"Length (m)": "91"}, "15": {"Outside Diameter (in)": "0.87"}, "16": {"Outside Diameter (mm)": "22.1"}, "17": {"Coupling Recommendation": "MegaCrimp\u00ae Couplings [G25 Series]"}, "18": {"Color": "Black"}, "19": {"Cover": "Nitrile. Black"}, "20": {"Reinforcement": "2-braid, wire"}, "21": {"Tube": "Nitrile; Black; Hyd Fluids, Phosphate Esters, Water Glycol"}, "22": {"Construction: Cover": "Nitrile"}, "23": {"Construction: Reinforcement": "2-braid, wire"}, "24": {"Construction: Tube": "Nitrile"}, "25": {"Meets These Agency Specifications": "FRAS - Fire Retardant Anti Static; Australia, MSHA 2G - Mine Safety & Health Admin. USA"}, "26": {"Notes": "853 2SN. British Coal Specification BCS174. Meets MSHA 2G."}, "27": {"Recommended For": "High-pressure hydraulic lines in longwall mining equipment and roof-support systems; petroleum-based or water emulsion fluids. Available in reel pack, carton pack or cut length."}, "28": {"Customer Pack": "300"}, "29": {"Weight (lbs.)": "0.47"}, "30": {"Packaging": "F"}} | 4657-02550 | gates/mm-cpb-mine
68 | Coal Power/Longwall Mine | 4657-000000-000279 | 4 | 70767 / 12CPB XREEL | HoseVariantProduct | 46572551 | 072053671612 | 70767 12CPBXREEL | https://www.gates.com/us/en/search.p.4657-000000-000279.v.4657-02551.html | {"0": {"Dynamic WP (Max.psi) (1)": "4000"}, "1": {"Static WP (Max.psi) (2)": "4950"}, "2": {"Continuous Operating Temperature Range": "-40\u00b0F to +212\u00b0F"}, "3": {"Minimum Bend Radius (in)": "9"}, "4": {"Minimum Bend Radius (mm)": "228.6"}, "5": {"Min. Burst Pressure (psi)": "4000"}, "6": {"Hose Inside Diameter (in).": "0.75"}, "7": {"Hose Inside Diameter (mm)": "19.1"}, "8": {"Hose Outside Diameter (in)": "1.15"}, "9": {"Hose Outside Diameter (mm)": "29.2"}, "10": {"Inside Diameter (in)": "0.75"}, "11": {"Inside Diameter (mm)": "19.1"}, "12": {"Temperature Range": "-40\u00b0F to +212\u00b0F (-40\u00b0C to +100\u00b0C)"}, "13": {"Working Pressure (psi)": "4000"}, "14": {"Length (m)": "61"}, "15": {"Outside Diameter (in)": "1.15"}, "16": {"Outside Diameter (mm)": "29.2"}, "17": {"Coupling Recommendation": "MegaCrimp\u00ae Couplings [G25 Series]"}, "18": {"Color": "Black"}, "19": {"Cover": "Nitrile. Black"}, "20": {"Reinforcement": "2-braid, wire"}, "21": {"Tube": "Nitrile; Black; Hyd Fluids, Phosphate Esters, Water Glycol"}, "22": {"Construction: Cover": "Nitrile"}, "23": {"Construction: Reinforcement": "2-braid, wire"}, "24": {"Construction: Tube": "Nitrile"}, "25": {"Meets These Agency Specifications": "FRAS - Fire Retardant Anti Static; Australia, MSHA 2G - Mine Safety & Health Admin. USA"}, "26": {"Notes": "853 2SN. British Coal Specification BCS174. Meets MSHA 2G."}, "27": {"Recommended For": "High-pressure hydraulic lines in longwall mining equipment and roof-support systems; petroleum-based or water emulsion fluids. Available in reel pack, carton pack or cut length."}, "28": {"Customer Pack": "200"}, "29": {"Weight (lbs.)": "0.69"}, "30": {"Packaging": "F"}} | 4657-02551 | gates/mm-cpb-mine
68 | Coal Power/Longwall Mine | 4657-000000-000279 | 5 | 70768 / 16CPBP XREEL | HoseVariantProduct | 46572552 | 072053671629 | 70768 16CPBXREEL | https://www.gates.com/us/en/search.p.4657-000000-000279.v.4657-02552.html | {"0": {"Dynamic WP (Max.psi) (1)": "3125"}, "1": {"Static WP (Max.psi) (2)": "3775"}, "2": {"Continuous Operating Temperature Range": "-40\u00b0F to +212\u00b0F"}, "3": {"Minimum Bend Radius (in)": "12"}, "4": {"Minimum Bend Radius (mm)": "304.8"}, "5": {"Min. Burst Pressure (psi)": "3125"}, "6": {"Hose Inside Diameter (in).": "1"}, "7": {"Hose Inside Diameter (mm)": "25.4"}, "8": {"Hose Outside Diameter (in)": "1.48"}, "9": {"Hose Outside Diameter (mm)": "37.6"}, "10": {"Inside Diameter (in)": "1"}, "11": {"Inside Diameter (mm)": "25.4"}, "12": {"Temperature Range": "-40\u00b0F to +212\u00b0F (-40\u00b0C to +100\u00b0C)"}, "13": {"Working Pressure (psi)": "3125"}, "14": {"Length (m)": "46"}, "15": {"Outside Diameter (in)": "1.48"}, "16": {"Outside Diameter (mm)": "37.6"}, "17": {"Coupling Recommendation": "MegaCrimp\u00ae Couplings [G25 Series]"}, "18": {"Color": "Black"}, "19": {"Cover": "Nitrile. Black"}, "20": {"Reinforcement": "2-braid, wire"}, "21": {"Tube": "Nitrile; Black; Hyd Fluids, Phosphate Esters, Water Glycol"}, "22": {"Construction: Cover": "Nitrile"}, "23": {"Construction: Reinforcement": "2-braid, wire"}, "24": {"Construction: Tube": "Nitrile"}, "25": {"Meets These Agency Specifications": "FRAS - Fire Retardant Anti Static; Australia, MSHA 2G - Mine Safety & Health Admin. USA"}, "26": {"Notes": "853 2SN. British Coal Specification BCS174. Meets MSHA 2G."}, "27": {"Recommended For": "High-pressure hydraulic lines in longwall mining equipment and roof-support systems; petroleum-based or water emulsion fluids. Available in reel pack, carton pack or cut length."}, "28": {"Customer Pack": "150"}, "29": {"Weight (lbs.)": "1.04"}, "30": {"Packaging": "F"}} | 4657-02552 | gates/mm-cpb-mine
68 | Coal Power/Longwall Mine | 4657-000000-000279 | 6 | 20CPB XCTN | HoseVariantProduct | 46572553 | 072053671636 | 20CPBXCTN | https://www.gates.com/us/en/search.p.4657-000000-000279.v.4657-02553.html | {"0": {"Dynamic WP (Max.psi) (1)": "2500"}, "1": {"Static WP (Max.psi) (2)": "2900"}, "2": {"Continuous Operating Temperature Range": "-40\u00b0F to +212\u00b0F"}, "3": {"Minimum Bend Radius (in)": "15"}, "4": {"Minimum Bend Radius (mm)": "381"}, "5": {"Min. Burst Pressure (psi)": "2500"}, "6": {"Hose Inside Diameter (in).": "1.25"}, "7": {"Hose Inside Diameter (mm)": "31.8"}, "8": {"Hose Outside Diameter (in)": "1.87"}, "9": {"Hose Outside Diameter (mm)": "47.5"}, "10": {"Inside Diameter (in)": "1.25"}, "11": {"Inside Diameter (mm)": "31.8"}, "12": {"Temperature Range": "-40\u00b0F to +212\u00b0F (-40\u00b0C to +100\u00b0C)"}, "13": {"Working Pressure (psi)": "2500"}, "14": {"Length (m)": "37"}, "15": {"Outside Diameter (in)": "1.87"}, "16": {"Outside Diameter (mm)": "47.5"}, "17": {"Coupling Recommendation": "MegaCrimp\u00ae Couplings [G25 Series]"}, "18": {"Color": "Black"}, "19": {"Cover": "Nitrile. Black"}, "20": {"Reinforcement": "2-braid, wire"}, "21": {"Tube": "Nitrile; Black; Hyd Fluids, Phosphate Esters, Water Glycol"}, "22": {"Construction: Cover": "Nitrile"}, "23": {"Construction: Reinforcement": "2-braid, wire"}, "24": {"Construction: Tube": "Nitrile"}, "25": {"Meets These Agency Specifications": "FRAS - Fire Retardant Anti Static; Australia, MSHA 2G - Mine Safety & Health Admin. USA"}, "26": {"Notes": "853 2SN. British Coal Specification BCS174. Meets MSHA 2G."}, "27": {"Recommended For": "High-pressure hydraulic lines in longwall mining equipment and roof-support systems; petroleum-based or water emulsion fluids. Available in reel pack, carton pack or cut length."}, "28": {"Customer Pack": "120"}, "29": {"Weight (lbs.)": "1.57"}, "30": {"Packaging": "A"}} | 4657-02553 | gates/mm-cpb-mine
68 | Coal Power/Longwall Mine | 4657-000000-000279 | 7 | 24CPB X50FT | HoseVariantProduct | 46574525 | 770075401384 | 24CPBX50FT | https://www.gates.com/us/en/search.p.4657-000000-000279.v.4657-04525.html | {"0": {"Dynamic WP (Max.psi) (1)": "1300"}, "1": {"Static WP (Max.psi) (2)": "1500"}, "2": {"Continuous Operating Temperature Range": "-40\u00b0F to +212\u00b0F"}, "3": {"Minimum Bend Radius (in)": "20"}, "4": {"Minimum Bend Radius (mm)": "508"}, "5": {"Min. Burst Pressure (psi)": "1300"}, "6": {"Hose Inside Diameter (in).": "1.5"}, "7": {"Hose Inside Diameter (mm)": "38.1"}, "8": {"Hose Outside Diameter (in)": "2.11"}, "9": {"Hose Outside Diameter (mm)": "53.6"}, "10": {"Inside Diameter (in)": "1.5"}, "11": {"Inside Diameter (mm)": "38.1"}, "12": {"Temperature Range": "-40\u00b0F to +212\u00b0F (-40\u00b0C to +100\u00b0C)"}, "13": {"Working Pressure (psi)": "1300"}, "14": {"Length (m)": "15"}, "15": {"Outside Diameter (in)": "2.11"}, "16": {"Outside Diameter (mm)": "53.6"}, "17": {"Coupling Recommendation": "GlobalSpiral\u2122 Plus Couplings [G22 Series]"}, "18": {"Color": "Black"}, "19": {"Cover": "Nitrile. Black"}, "20": {"Reinforcement": "2-braid, wire"}, "21": {"Tube": "Nitrile; Black; Hyd Fluids, Phosphate Esters, Water Glycol"}, "22": {"Construction: Cover": "Nitrile"}, "23": {"Construction: Reinforcement": "2-braid, wire"}, "24": {"Construction: Tube": "Nitrile"}, "25": {"Meets These Agency Specifications": "FRAS - Fire Retardant Anti Static; Australia, MSHA 2G - Mine Safety & Health Admin. USA"}, "26": {"Notes": "853 2SN. British Coal Specification BCS174. Meets MSHA 2G."}, "27": {"Recommended For": "High-pressure hydraulic lines in longwall mining equipment and roof-support systems; petroleum-based or water emulsion fluids. Available in reel pack, carton pack or cut length."}, "28": {"Customer Pack": "50"}, "29": {"Weight (lbs.)": "1.59"}, "30": {"Packaging": "T"}} | 4657-04525 | gates/mm-cpb-mine
68 | Coal Power/Longwall Mine | 4657-000000-000279 | 8 | 32CPB X50FT | HoseVariantProduct | 46574526 | 770075401391 | 32CPB X 50FT | https://www.gates.com/us/en/search.p.4657-000000-000279.v.4657-04526.html | {"0": {"Dynamic WP (Max.psi) (1)": "1175"}, "1": {"Static WP (Max.psi) (2)": "1350"}, "2": {"Continuous Operating Temperature Range": "-40\u00b0F to +212\u00b0F"}, "3": {"Minimum Bend Radius (in)": "25"}, "4": {"Minimum Bend Radius (mm)": "635"}, "5": {"Min. Burst Pressure (psi)": "1175"}, "6": {"Hose Inside Diameter (in).": "2"}, "7": {"Hose Inside Diameter (mm)": "50.8"}, "8": {"Hose Outside Diameter (in)": "2.62"}, "9": {"Hose Outside Diameter (mm)": "66.5"}, "10": {"Inside Diameter (in)": "2"}, "11": {"Inside Diameter (mm)": "50.8"}, "12": {"Temperature Range": "-40\u00b0F to +212\u00b0F (-40\u00b0C to +100\u00b0C)"}, "13": {"Working Pressure (psi)": "1175"}, "14": {"Length (m)": "15"}, "15": {"Outside Diameter (in)": "2.62"}, "16": {"Outside Diameter (mm)": "66.5"}, "17": {"Coupling Recommendation": "GlobalSpiral\u2122 Plus Couplings [G22 Series]"}, "18": {"Color": "Black"}, "19": {"Cover": "Nitrile. Black"}, "20": {"Reinforcement": "2-braid, wire"}, "21": {"Tube": "Nitrile; Black; Hyd Fluids, Phosphate Esters, Water Glycol"}, "22": {"Construction: Cover": "Nitrile"}, "23": {"Construction: Reinforcement": "2-braid, wire"}, "24": {"Construction: Tube": "Nitrile"}, "25": {"Meets These Agency Specifications": "FRAS - Fire Retardant Anti Static; Australia, MSHA 2G - Mine Safety & Health Admin. USA"}, "26": {"Notes": "853 2SN. British Coal Specification BCS174. Meets MSHA 2G."}, "27": {"Recommended For": "High-pressure hydraulic lines in longwall mining equipment and roof-support systems; petroleum-based or water emulsion fluids. Available in reel pack, carton pack or cut length."}, "28": {"Customer Pack": "50"}, "29": {"Weight (lbs.)": "2.276"}, "30": {"Packaging": "T"}} | 4657-04526 | gates/mm-cpb-mine
69 | Coal Power/Longwall Mine | 4657-000000-000008 | 1 | 70642 / 4CPB-MTF XREEL | HoseVariantProduct | 46571451 | 072053435412 | 70642 4CPB-MTFXREEL | https://www.gates.com/us/en/search.p.4657-000000-000008.v.4657-01451.html | {"0": {"Dynamic WP (Max.psi) (1)": "6525"}, "1": {"Static WP (Max.psi) (2)": "11050"}, "2": {"Continuous Operating Temperature Range": "-40\u00b0F to +212\u00b0F"}, "3": {"Minimum Bend Radius (in)": "4"}, "4": {"Minimum Bend Radius (mm)": "101.6"}, "5": {"Min. Burst Pressure (psi)": "6525"}, "6": {"Hose Inside Diameter (in).": "0.25"}, "7": {"Hose Inside Diameter (mm)": "6.4"}, "8": {"Hose Outside Diameter (in)": "0.59"}, "9": {"Hose Outside Diameter (mm)": "15"}, "10": {"Inside Diameter (in)": "0.25"}, "11": {"Inside Diameter (mm)": "6.4"}, "12": {"Temperature Range": "-40\u00b0F to +212\u00b0F (-40\u00b0C to +100\u00b0C)"}, "13": {"Working Pressure (psi)": "6525"}, "14": {"Length (m)": "107"}, "15": {"Outside Diameter (in)": "0.59"}, "16": {"Outside Diameter (mm)": "15"}, "17": {"Coupling Recommendation": "MegaCrimp\u00ae Couplings [G25 Series]"}, "18": {"Color": "Black"}, "19": {"Cover": "MegaTuff. Black"}, "20": {"Reinforcement": "2-braid, wire"}, "21": {"Tube": "Nitrile; Black; Hyd Fluids, Phosphate Esters, Water Glycol"}, "22": {"Construction: Cover": "MegaTuff"}, "23": {"Construction: Reinforcement": "2-braid, wire"}, "24": {"Construction: Tube": "Nitrile"}, "25": {"Meets These Agency Specifications": "FRAS - Fire Retardant Anti Static; Australia, MSHA 2G - Mine Safety & Health Admin. USA"}, "26": {"Notes": "853 2SN. British Coal Specification BCS174. Meets MSHA 2G."}, "27": {"Recommended For": "High-pressure hydraulic lines in longwall mining equipment and roof-support systems; petroleum-based or water emulsion fluids. Available in reel pack, carton pack or cut length."}, "28": {"Customer Pack": "350"}, "29": {"Weight (lbs.)": "0.27"}, "30": {"Packaging": "L"}} | 4657-01451 | gates/mm-coal-power-longwall-mine-hose
69 | Coal Power/Longwall Mine | 4657-000000-000008 | 2 | 70643 / 6CPB-MTF XREEL | HoseVariantProduct | 46571452 | 072053435429 | 70643 6CPB-MTFXREEL | https://www.gates.com/us/en/search.p.4657-000000-000008.v.4657-01452.html | {"0": {"Dynamic WP (Max.psi) (1)": "5500"}, "1": {"Static WP (Max.psi) (2)": "9575"}, "2": {"Continuous Operating Temperature Range": "-40\u00b0F to +212\u00b0F"}, "3": {"Minimum Bend Radius (in)": "5"}, "4": {"Minimum Bend Radius (mm)": "127"}, "5": {"Min. Burst Pressure (psi)": "5500"}, "6": {"Hose Inside Diameter (in).": "0.375"}, "7": {"Hose Inside Diameter (mm)": "9.5"}, "8": {"Hose Outside Diameter (in)": "0.74"}, "9": {"Hose Outside Diameter (mm)": "18.8"}, "10": {"Inside Diameter (in)": "0.375"}, "11": {"Inside Diameter (mm)": "9.5"}, "12": {"Temperature Range": "-40\u00b0F to +212\u00b0F (-40\u00b0C to +100\u00b0C)"}, "13": {"Working Pressure (psi)": "5500"}, "14": {"Length (m)": "107"}, "15": {"Outside Diameter (in)": "0.74"}, "16": {"Outside Diameter (mm)": "18.8"}, "17": {"Coupling Recommendation": "MegaCrimp\u00ae Couplings [G25 Series]"}, "18": {"Color": "Black"}, "19": {"Cover": "MegaTuff. Black"}, "20": {"Reinforcement": "2-braid, wire"}, "21": {"Tube": "Nitrile; Black; Hyd Fluids, Phosphate Esters, Water Glycol"}, "22": {"Construction: Cover": "MegaTuff"}, "23": {"Construction: Reinforcement": "2-braid, wire"}, "24": {"Construction: Tube": "Nitrile"}, "25": {"Meets These Agency Specifications": "FRAS - Fire Retardant Anti Static; Australia, MSHA 2G - Mine Safety & Health Admin. USA"}, "26": {"Notes": "853 2SN. British Coal Specification BCS174. Meets MSHA 2G."}, "27": {"Recommended For": "High-pressure hydraulic lines in longwall mining equipment and roof-support systems; petroleum-based or water emulsion fluids. Available in reel pack, carton pack or cut length."}, "28": {"Customer Pack": "350"}, "29": {"Weight (lbs.)": "0.38"}, "30": {"Packaging": "L"}} | 4657-01452 | gates/mm-coal-power-longwall-mine-hose
69 | Coal Power/Longwall Mine | 4657-000000-000008 | 3 | 70644 / 8CPB-MTF XREEL | HoseVariantProduct | 46571453 | 072053435566 | 70644 8CPB-MTFXREEL | https://www.gates.com/us/en/search.p.4657-000000-000008.v.4657-01453.html | {"0": {"Dynamic WP (Max.psi) (1)": "5250"}, "1": {"Static WP (Max.psi) (2)": "6400"}, "2": {"Continuous Operating Temperature Range": "-40\u00b0F to +212\u00b0F"}, "3": {"Minimum Bend Radius (in)": "6"}, "4": {"Minimum Bend Radius (mm)": "152.4"}, "5": {"Min. Burst Pressure (psi)": "5250"}, "6": {"Hose Inside Diameter (in).": "0.5"}, "7": {"Hose Inside Diameter (mm)": "12.7"}, "8": {"Hose Outside Diameter (in)": "0.87"}, "9": {"Hose Outside Diameter (mm)": "22.1"}, "10": {"Inside Diameter (in)": "0.5"}, "11": {"Inside Diameter (mm)": "12.7"}, "12": {"Temperature Range": "-40\u00b0F to +212\u00b0F (-40\u00b0C to +100\u00b0C)"}, "13": {"Working Pressure (psi)": "5250"}, "14": {"Length (m)": "91"}, "15": {"Outside Diameter (in)": "0.87"}, "16": {"Outside Diameter (mm)": "22.1"}, "17": {"Coupling Recommendation": "MegaCrimp\u00ae Couplings [G25 Series]"}, "18": {"Color": "Black"}, "19": {"Cover": "MegaTuff. Black"}, "20": {"Reinforcement": "2-braid, wire"}, "21": {"Tube": "Nitrile; Black; Hyd Fluids, Phosphate Esters, Water Glycol"}, "22": {"Construction: Cover": "MegaTuff"}, "23": {"Construction: Reinforcement": "2-braid, wire"}, "24": {"Construction: Tube": "Nitrile"}, "25": {"Meets These Agency Specifications": "FRAS - Fire Retardant Anti Static; Australia, MSHA 2G - Mine Safety & Health Admin. USA"}, "26": {"Notes": "853 2SN. British Coal Specification BCS174. Meets MSHA 2G."}, "27": {"Recommended For": "High-pressure hydraulic lines in longwall mining equipment and roof-support systems; petroleum-based or water emulsion fluids. Available in reel pack, carton pack or cut length."}, "28": {"Customer Pack": "300"}, "29": {"Weight (lbs.)": "0.46"}, "30": {"Packaging": "L"}} | 4657-01453 | gates/mm-coal-power-longwall-mine-hose
69 | Coal Power/Longwall Mine | 4657-000000-000008 | 4 | 70645 / 12CPB-MTF XREEL | HoseVariantProduct | 46571454 | 072053435559 | 70645 12CPB-MTFXREEL | https://www.gates.com/us/en/search.p.4657-000000-000008.v.4657-01454.html | {"0": {"Dynamic WP (Max.psi) (1)": "4000"}, "1": {"Static WP (Max.psi) (2)": "4950"}, "2": {"Continuous Operating Temperature Range": "-40\u00b0F to +212\u00b0F"}, "3": {"Minimum Bend Radius (in)": "9"}, "4": {"Minimum Bend Radius (mm)": "228.6"}, "5": {"Min. Burst Pressure (psi)": "4000"}, "6": {"Hose Inside Diameter (in).": "0.75"}, "7": {"Hose Inside Diameter (mm)": "19.1"}, "8": {"Hose Outside Diameter (in)": "1.17"}, "9": {"Hose Outside Diameter (mm)": "29.7"}, "10": {"Inside Diameter (in)": "0.75"}, "11": {"Inside Diameter (mm)": "19.1"}, "12": {"Temperature Range": "-40\u00b0F to +212\u00b0F (-40\u00b0C to +100\u00b0C)"}, "13": {"Working Pressure (psi)": "4000"}, "14": {"Length (m)": "61"}, "15": {"Outside Diameter (in)": "1.17"}, "16": {"Outside Diameter (mm)": "29.7"}, "17": {"Coupling Recommendation": "MegaCrimp\u00ae Couplings [G25 Series]"}, "18": {"Color": "Black"}, "19": {"Cover": "MegaTuff. Black"}, "20": {"Reinforcement": "2-braid, wire"}, "21": {"Tube": "Nitrile; Black; Hyd Fluids, Phosphate Esters, Water Glycol"}, "22": {"Construction: Cover": "MegaTuff"}, "23": {"Construction: Reinforcement": "2-braid, wire"}, "24": {"Construction: Tube": "Nitrile"}, "25": {"Meets These Agency Specifications": "FRAS - Fire Retardant Anti Static; Australia, MSHA 2G - Mine Safety & Health Admin. USA"}, "26": {"Notes": "853 2SN. British Coal Specification BCS174. Meets MSHA 2G."}, "27": {"Recommended For": "High-pressure hydraulic lines in longwall mining equipment and roof-support systems; petroleum-based or water emulsion fluids. Available in reel pack, carton pack or cut length."}, "28": {"Customer Pack": "200"}, "29": {"Weight (lbs.)": "0.7"}, "30": {"Packaging": "L"}} | 4657-01454 | gates/mm-coal-power-longwall-mine-hose
69 | Coal Power/Longwall Mine | 4657-000000-000008 | 5 | 70646 / 16CPB-MTF XREEL | HoseVariantProduct | 46571455 | 072053436655 | 70646 16CPB-MTFXREEL | https://www.gates.com/us/en/search.p.4657-000000-000008.v.4657-01455.html | {"0": {"Dynamic WP (Max.psi) (1)": "3125"}, "1": {"Static WP (Max.psi) (2)": "3775"}, "2": {"Continuous Operating Temperature Range": "-40\u00b0F to +212\u00b0F"}, "3": {"Minimum Bend Radius (in)": "12"}, "4": {"Minimum Bend Radius (mm)": "304.8"}, "5": {"Min. Burst Pressure (psi)": "3125"}, "6": {"Hose Inside Diameter (in).": "1"}, "7": {"Hose Inside Diameter (mm)": "25.4"}, "8": {"Hose Outside Diameter (in)": "1.48"}, "9": {"Hose Outside Diameter (mm)": "37.6"}, "10": {"Inside Diameter (in)": "1"}, "11": {"Inside Diameter (mm)": "25.4"}, "12": {"Temperature Range": "-40\u00b0F to +212\u00b0F (-40\u00b0C to +100\u00b0C)"}, "13": {"Working Pressure (psi)": "3125"}, "14": {"Length (m)": "46"}, "15": {"Outside Diameter (in)": "1.48"}, "16": {"Outside Diameter (mm)": "37.6"}, "17": {"Coupling Recommendation": "MegaCrimp\u00ae Couplings [G25 Series]"}, "18": {"Color": "Black"}, "19": {"Cover": "MegaTuff. Black"}, "20": {"Reinforcement": "2-braid, wire"}, "21": {"Tube": "Nitrile; Black; Hyd Fluids, Phosphate Esters, Water Glycol"}, "22": {"Construction: Cover": "MegaTuff"}, "23": {"Construction: Reinforcement": "2-braid, wire"}, "24": {"Construction: Tube": "Nitrile"}, "25": {"Meets These Agency Specifications": "FRAS - Fire Retardant Anti Static; Australia, MSHA 2G - Mine Safety & Health Admin. USA"}, "26": {"Notes": "853 2SN. British Coal Specification BCS174. Meets MSHA 2G."}, "27": {"Recommended For": "High-pressure hydraulic lines in longwall mining equipment and roof-support systems; petroleum-based or water emulsion fluids. Available in reel pack, carton pack or cut length."}, "28": {"Customer Pack": "150"}, "29": {"Weight (lbs.)": "1.06"}, "30": {"Packaging": "L"}} | 4657-01455 | gates/mm-coal-power-longwall-mine-hose
69 | Coal Power/Longwall Mine | 4657-000000-000008 | 6 | 70647 / 20CPB-MTF XCTN | HoseVariantProduct | 46571456 | 072053435542 | 70647 20CPB-MTFXCTN | https://www.gates.com/us/en/search.p.4657-000000-000008.v.4657-01456.html | {"0": {"Dynamic WP (Max.psi) (1)": "2500"}, "1": {"Static WP (Max.psi) (2)": "2900"}, "2": {"Continuous Operating Temperature Range": "-40\u00b0F to +212\u00b0F"}, "3": {"Minimum Bend Radius (in)": "15"}, "4": {"Minimum Bend Radius (mm)": "381"}, "5": {"Min. Burst Pressure (psi)": "2500"}, "6": {"Hose Inside Diameter (in).": "1.25"}, "7": {"Hose Inside Diameter (mm)": "31.8"}, "8": {"Hose Outside Diameter (in)": "1.87"}, "9": {"Hose Outside Diameter (mm)": "47.5"}, "10": {"Inside Diameter (in)": "1.25"}, "11": {"Inside Diameter (mm)": "31.8"}, "12": {"Temperature Range": "-40\u00b0F to +212\u00b0F (-40\u00b0C to +100\u00b0C)"}, "13": {"Working Pressure (psi)": "2500"}, "14": {"Length (m)": "30"}, "15": {"Outside Diameter (in)": "1.87"}, "16": {"Outside Diameter (mm)": "47.5"}, "17": {"Coupling Recommendation": "MegaCrimp\u00ae Couplings [G25 Series]"}, "18": {"Color": "Black"}, "19": {"Cover": "MegaTuff. Black"}, "20": {"Reinforcement": "2-braid, wire"}, "21": {"Tube": "Nitrile; Black; Hyd Fluids, Phosphate Esters, Water Glycol"}, "22": {"Construction: Cover": "MegaTuff"}, "23": {"Construction: Reinforcement": "2-braid, wire"}, "24": {"Construction: Tube": "Nitrile"}, "25": {"Meets These Agency Specifications": "FRAS - Fire Retardant Anti Static; Australia, MSHA 2G - Mine Safety & Health Admin. USA"}, "26": {"Notes": "853 2SN. British Coal Specification BCS174. Meets MSHA 2G."}, "27": {"Recommended For": "High-pressure hydraulic lines in longwall mining equipment and roof-support systems; petroleum-based or water emulsion fluids. Available in reel pack, carton pack or cut length."}, "28": {"Customer Pack": "100"}, "29": {"Weight (lbs.)": "1.61"}, "30": {"Packaging": "F"}} | 4657-01456 | gates/mm-coal-power-longwall-mine-hose
69 | Coal Power/Longwall Mine | 4657-000000-000008 | 7 | 24CPB-MTF XCTN | HoseVariantProduct | 46574426 | 770075454021 | 24CPB-MTFXCTN | https://www.gates.com/us/en/search.p.4657-000000-000008.v.4657-04426.html | {"0": {"Dynamic WP (Max.psi) (1)": "1300"}, "1": {"Static WP (Max.psi) (2)": "1500"}, "2": {"Continuous Operating Temperature Range": "-40\u00b0F to +212\u00b0F"}, "3": {"Minimum Bend Radius (in)": "20"}, "4": {"Minimum Bend Radius (mm)": "508"}, "5": {"Min. Burst Pressure (psi)": "1300"}, "6": {"Hose Inside Diameter (in).": "1.5"}, "7": {"Hose Inside Diameter (mm)": "38.1"}, "8": {"Hose Outside Diameter (in)": "2.11"}, "9": {"Hose Outside Diameter (mm)": "53.6"}, "10": {"Inside Diameter (in)": "1.5"}, "11": {"Inside Diameter (mm)": "38.1"}, "12": {"Temperature Range": "-40\u00b0F to +212\u00b0F (-40\u00b0C to +100\u00b0C)"}, "13": {"Working Pressure (psi)": "1300"}, "14": {"Length (m)": "15"}, "15": {"Outside Diameter (in)": "2.11"}, "16": {"Outside Diameter (mm)": "53.6"}, "17": {"Coupling Recommendation": "GlobalSpiral\u2122 Plus Couplings [G22 Series]"}, "18": {"Color": "Black"}, "19": {"Cover": "MegaTuff. Black"}, "20": {"Reinforcement": "2-braid, wire"}, "21": {"Tube": "Nitrile; Black; Hyd Fluids, Phosphate Esters, Water Glycol"}, "22": {"Construction: Cover": "MegaTuff"}, "23": {"Construction: Reinforcement": "2-braid, wire"}, "24": {"Construction: Tube": "Nitrile"}, "25": {"Meets These Agency Specifications": "FRAS - Fire Retardant Anti Static; Australia, MSHA 2G - Mine Safety & Health Admin. USA"}, "26": {"Notes": "853 2SN. British Coal Specification BCS174. Meets MSHA 2G."}, "27": {"Recommended For": "High-pressure hydraulic lines in longwall mining equipment and roof-support systems; petroleum-based or water emulsion fluids. Available in reel pack, carton pack or cut length."}, "28": {"Customer Pack": "50"}, "29": {"Weight (lbs.)": "1.7"}, "30": {"Packaging": "T"}} | 4657-04426 | gates/mm-coal-power-longwall-mine-hose
69 | Coal Power/Longwall Mine | 4657-000000-000008 | 8 | 32CPB-MTF XCTN | HoseVariantProduct | 46574427 | 770075454038 | 32CPB-MTFXCTN | https://www.gates.com/us/en/search.p.4657-000000-000008.v.4657-04427.html | {"0": {"Dynamic WP (Max.psi) (1)": "1175"}, "1": {"Static WP (Max.psi) (2)": "1350"}, "2": {"Continuous Operating Temperature Range": "-40\u00b0F to +212\u00b0F"}, "3": {"Minimum Bend Radius (in)": "25"}, "4": {"Minimum Bend Radius (mm)": "635"}, "5": {"Min. Burst Pressure (psi)": "1175"}, "6": {"Hose Inside Diameter (in).": "2"}, "7": {"Hose Inside Diameter (mm)": "50.8"}, "8": {"Hose Outside Diameter (in)": "2.62"}, "9": {"Hose Outside Diameter (mm)": "66.5"}, "10": {"Inside Diameter (in)": "2"}, "11": {"Inside Diameter (mm)": "50.8"}, "12": {"Temperature Range": "-40\u00b0F to +212\u00b0F (-40\u00b0C to +100\u00b0C)"}, "13": {"Working Pressure (psi)": "1175"}, "14": {"Length (m)": "15"}, "15": {"Outside Diameter (in)": "2.62"}, "16": {"Outside Diameter (mm)": "66.5"}, "17": {"Coupling Recommendation": "GlobalSpiral\u2122 Plus Couplings [G22 Series]"}, "18": {"Color": "Black"}, "19": {"Cover": "MegaTuff. Black"}, "20": {"Reinforcement": "2-braid, wire"}, "21": {"Tube": "Nitrile; Black; Hyd Fluids, Phosphate Esters, Water Glycol"}, "22": {"Construction: Cover": "MegaTuff"}, "23": {"Construction: Reinforcement": "2-braid, wire"}, "24": {"Construction: Tube": "Nitrile"}, "25": {"Meets These Agency Specifications": "FRAS - Fire Retardant Anti Static; Australia, MSHA 2G - Mine Safety & Health Admin. USA"}, "26": {"Notes": "853 2SN. British Coal Specification BCS174. Meets MSHA 2G."}, "27": {"Recommended For": "High-pressure hydraulic lines in longwall mining equipment and roof-support systems; petroleum-based or water emulsion fluids. Available in reel pack, carton pack or cut length."}, "28": {"Customer Pack": "50"}, "29": {"Weight (lbs.)": "2.35"}, "30": {"Packaging": "T"}} | 4657-04427 | gates/mm-coal-power-longwall-mine-hose
69 | Coal Power/Longwall Mine | 4657-000000-000008 | 9 | 10CPB-MTF XREEL | HoseVariantProduct | 46574500 | 770075613909 | 10CPB-MTFXREEL | https://www.gates.com/us/en/search.p.4657-000000-000008.v.4657-04500.html | {"0": {"Dynamic WP (Max.psi) (1)": "4500"}, "1": {"Static WP (Max.psi) (2)": "5500"}, "2": {"Continuous Operating Temperature Range": "-40\u00b0F to +212\u00b0F"}, "3": {"Minimum Bend Radius (in)": "7.5"}, "4": {"Minimum Bend Radius (mm)": "190.5"}, "5": {"Min. Burst Pressure (psi)": "4500"}, "6": {"Hose Inside Diameter (in).": "0.625"}, "7": {"Hose Inside Diameter (mm)": "15.9"}, "8": {"Hose Outside Diameter (in)": "0.99"}, "9": {"Hose Outside Diameter (mm)": "25.1"}, "10": {"Inside Diameter (in)": "0.625"}, "11": {"Inside Diameter (mm)": "15.9"}, "12": {"Temperature Range": "-40\u00b0F to +212\u00b0F (-40\u00b0C to +100\u00b0C)"}, "13": {"Working Pressure (psi)": "4500"}, "14": {"Length (m)": "67"}, "15": {"Outside Diameter (in)": "0.99"}, "16": {"Outside Diameter (mm)": "25.1"}, "17": {"Coupling Recommendation": "MegaCrimp\u00ae Couplings [G25 Series]"}, "18": {"Color": "Black"}, "19": {"Cover": "MegaTuff. Black"}, "20": {"Reinforcement": "2-braid, wire"}, "21": {"Tube": "Nitrile; Black; Hyd Fluids, Phosphate Esters, Water Glycol"}, "22": {"Construction: Cover": "MegaTuff"}, "23": {"Construction: Reinforcement": "2-braid, wire"}, "24": {"Construction: Tube": "Nitrile"}, "25": {"Meets These Agency Specifications": "FRAS - Fire Retardant Anti Static; Australia, MSHA 2G - Mine Safety & Health Admin. USA"}, "26": {"Notes": "853 2SN. British Coal Specification BCS174. Meets MSHA 2G."}, "27": {"Recommended For": "High-pressure hydraulic lines in longwall mining equipment and roof-support systems; petroleum-based or water emulsion fluids. Available in reel pack, carton pack or cut length."}, "28": {"Customer Pack": "220"}, "29": {"Weight (lbs.)": "0.48"}, "30": {"Packaging": "F"}} | 4657-04500 | gates/mm-coal-power-longwall-mine-hose
70 | Conductive C14 PTFE | 7752-000000-000000 | 1 | 70906 / 6C14CT XCTN | HoseVariantProduct | 77523600 | 072053204407 | 70906 6C14CTXCTN | https://www.gates.com/us/en/search.p.7752-000000-000000.v.7752-03600.html | {"0": {"Min. Burst Pressure (psi) 45F": "6000"}, "1": {"Min. Burst Pressure (psi) 72F": "10000"}, "2": {"Vacuum (In. Hg)": "28"}, "3": {"Working Pressure (psi) 45F": "1500"}, "4": {"Working Pressure (psi) 72F": "2500"}, "5": {"Continuous Operating Temperature Range": "-65\u00b0F to +400\u00b0F"}, "6": {"Minimum Bend Radius (in)": "4"}, "7": {"Minimum Bend Radius (mm)": "101.6"}, "8": {"Min. Burst Pressure (psi)": "1500"}, "9": {"Hose Inside Diameter (in).": "0.3125"}, "10": {"Hose Inside Diameter (mm)": "7.9"}, "11": {"Hose Outside Diameter (in)": "0.45"}, "12": {"Hose Outside Diameter (mm)": "11.4"}, "13": {"Inside Diameter (in)": "0.3125"}, "14": {"Inside Diameter (mm)": "7.9"}, "15": {"Temperature Range": "-65\u00b0F to +400\u00b0F (-54\u00b0C to +204\u00b0C)"}, "16": {"Working Pressure (psi)": "1500"}, "17": {"Length (m)": "91"}, "18": {"Outside Diameter (in)": "0.45"}, "19": {"Outside Diameter (mm)": "11.4"}, "20": {"Coupling Recommendation": "Brass, Stainless Steel C14 Couplings [G40 Series]"}, "21": {"Use": "Fleet"}, "22": {"Color": "Silver"}, "23": {"Cover": "Stainless Steel Wire 304. Silver"}, "24": {"Reinforcement": "1-braid, stainless steel"}, "25": {"Tube": "PTFE - Type B; White; Conductive, Smooth Bore"}, "26": {"Construction: Cover": "Stainless Steel Wire 304"}, "27": {"Construction: Reinforcement": "1-braid, stainless steel"}, "28": {"Construction: Tube": "PTFE - Type B"}, "29": {"Standard Industry Specification": "SAE 100R14"}, "30": {"Meets These Agency Specifications": "SAE - Society of Automotive Engineers"}, "31": {"Notes": "100R14 Type B. Static to +450\u00b0F."}, "32": {"Recommended For": "Air compressor discharge, hot oil and fluids, hot and greasy environments."}, "33": {"Customer Pack": "300"}, "34": {"Weight (lbs.)": "0.11"}, "35": {"Packaging": "L"}} | 7752-03600 | gates/mm-conductive-c14-ptfe-hose
70 | Conductive C14 PTFE | 7752-000000-000000 | 2 | 85730 / 6C14CT X25FT | HoseVariantProduct | 77523625 | 072053222982 | 85730 6C14CT X25FT | https://www.gates.com/us/en/search.p.7752-000000-000000.v.7752-03625.html | {"0": {"Min. Burst Pressure (psi) 45F": "6000"}, "1": {"Min. Burst Pressure (psi) 72F": "10000"}, "2": {"Vacuum (In. Hg)": "28"}, "3": {"Working Pressure (psi) 45F": "1500"}, "4": {"Working Pressure (psi) 72F": "2500"}, "5": {"Continuous Operating Temperature Range": "-65\u00b0F to +400\u00b0F"}, "6": {"Minimum Bend Radius (in)": "4"}, "7": {"Minimum Bend Radius (mm)": "101.6"}, "8": {"Min. Burst Pressure (psi)": "1500"}, "9": {"Hose Inside Diameter (in).": "0.3125"}, "10": {"Hose Inside Diameter (mm)": "7.9"}, "11": {"Hose Outside Diameter (in)": "0.45"}, "12": {"Hose Outside Diameter (mm)": "11.4"}, "13": {"Inside Diameter (in)": "0.3125"}, "14": {"Inside Diameter (mm)": "7.9"}, "15": {"Temperature Range": "-65\u00b0F to +400\u00b0F (-54\u00b0C to +204\u00b0C)"}, "16": {"Working Pressure (psi)": "1500"}, "17": {"Length (m)": "8"}, "18": {"Outside Diameter (in)": "0.45"}, "19": {"Outside Diameter (mm)": "11.4"}, "20": {"Coupling Recommendation": "Brass, Stainless Steel C14 Couplings [G40 Series]"}, "21": {"Use": "Fleet"}, "22": {"Color": "Silver"}, "23": {"Cover": "Stainless Steel Wire 304. Silver"}, "24": {"Reinforcement": "1-braid, stainless steel"}, "25": {"Tube": "PTFE - Type B; White; Conductive, Smooth Bore"}, "26": {"Construction: Cover": "Stainless Steel Wire 304"}, "27": {"Construction: Reinforcement": "1-braid, stainless steel"}, "28": {"Construction: Tube": "PTFE - Type B"}, "29": {"Standard Industry Specification": "SAE 100R14"}, "30": {"Meets These Agency Specifications": "SAE - Society of Automotive Engineers"}, "31": {"Notes": "100R14 Type B. Static to +450\u00b0F."}, "32": {"Recommended For": "Air compressor discharge, hot oil and fluids, hot and greasy environments."}, "33": {"Customer Pack": "1"}, "34": {"Weight (lbs.)": "2.75"}, "35": {"Packaging": "T"}} | 7752-03625 | gates/mm-conductive-c14-ptfe-hose
70 | Conductive C14 PTFE | 7752-000000-000000 | 3 | 70908 / 8C14CT XCTN | HoseVariantProduct | 77523800 | 072053204414 | 70908 8C14CTXCTN | https://www.gates.com/us/en/search.p.7752-000000-000000.v.7752-03800.html | {"0": {"Min. Burst Pressure (psi) 45F": "4000"}, "1": {"Min. Burst Pressure (psi) 72F": "8000"}, "2": {"Vacuum (In. Hg)": "28"}, "3": {"Working Pressure (psi) 45F": "1000"}, "4": {"Working Pressure (psi) 72F": "2000"}, "5": {"Continuous Operating Temperature Range": "-65\u00b0F to +400\u00b0F"}, "6": {"Minimum Bend Radius (in)": "5.3"}, "7": {"Minimum Bend Radius (mm)": "134.6"}, "8": {"Min. Burst Pressure (psi)": "1000"}, "9": {"Hose Inside Diameter (in).": "0.406"}, "10": {"Hose Inside Diameter (mm)": "10.3"}, "11": {"Hose Outside Diameter (in)": "0.55"}, "12": {"Hose Outside Diameter (mm)": "14"}, "13": {"Inside Diameter (in)": "0.406"}, "14": {"Inside Diameter (mm)": "10.3"}, "15": {"Temperature Range": "-65\u00b0F to +400\u00b0F (-54\u00b0C to +204\u00b0C)"}, "16": {"Working Pressure (psi)": "1000"}, "17": {"Length (m)": "76"}, "18": {"Outside Diameter (in)": "0.55"}, "19": {"Outside Diameter (mm)": "14"}, "20": {"Coupling Recommendation": "Brass, Stainless Steel C14 Couplings [G40 Series]"}, "21": {"Use": "Fleet"}, "22": {"Color": "Silver"}, "23": {"Cover": "Stainless Steel Wire 304. Silver"}, "24": {"Reinforcement": "1-braid, stainless steel"}, "25": {"Tube": "PTFE - Type B; White; Conductive, Smooth Bore"}, "26": {"Construction: Cover": "Stainless Steel Wire 304"}, "27": {"Construction: Reinforcement": "1-braid, stainless steel"}, "28": {"Construction: Tube": "PTFE - Type B"}, "29": {"Standard Industry Specification": "SAE 100R14"}, "30": {"Meets These Agency Specifications": "SAE - Society of Automotive Engineers"}, "31": {"Notes": "100R14 Type B. Static to +450\u00b0F."}, "32": {"Recommended For": "Air compressor discharge, hot oil and fluids, hot and greasy environments."}, "33": {"Customer Pack": "250"}, "34": {"Weight (lbs.)": "0.12"}, "35": {"Packaging": "L"}} | 7752-03800 | gates/mm-conductive-c14-ptfe-hose
70 | Conductive C14 PTFE | 7752-000000-000000 | 4 | 85731 / 8C14CT X25FT | HoseVariantProduct | 77523825 | 072053223002 | 85731 8C14CT X25FT | https://www.gates.com/us/en/search.p.7752-000000-000000.v.7752-03825.html | {"0": {"Min. Burst Pressure (psi) 45F": "4000"}, "1": {"Min. Burst Pressure (psi) 72F": "8000"}, "2": {"Vacuum (In. Hg)": "28"}, "3": {"Working Pressure (psi) 45F": "1000"}, "4": {"Working Pressure (psi) 72F": "2000"}, "5": {"Continuous Operating Temperature Range": "-65\u00b0F to +400\u00b0F"}, "6": {"Minimum Bend Radius (in)": "5.3"}, "7": {"Minimum Bend Radius (mm)": "134.6"}, "8": {"Min. Burst Pressure (psi)": "1000"}, "9": {"Hose Inside Diameter (in).": "0.406"}, "10": {"Hose Inside Diameter (mm)": "10.3"}, "11": {"Hose Outside Diameter (in)": "0.55"}, "12": {"Hose Outside Diameter (mm)": "14"}, "13": {"Inside Diameter (in)": "0.406"}, "14": {"Inside Diameter (mm)": "10.3"}, "15": {"Temperature Range": "-65\u00b0F to +400\u00b0F (-54\u00b0C to +204\u00b0C)"}, "16": {"Working Pressure (psi)": "1000"}, "17": {"Length (m)": "8"}, "18": {"Outside Diameter (in)": "0.55"}, "19": {"Outside Diameter (mm)": "14"}, "20": {"Coupling Recommendation": "Brass, Stainless Steel C14 Couplings [G40 Series]"}, "21": {"Use": "Fleet"}, "22": {"Color": "Silver"}, "23": {"Cover": "Stainless Steel Wire 304. Silver"}, "24": {"Reinforcement": "1-braid, stainless steel"}, "25": {"Tube": "PTFE - Type B; White; Conductive, Smooth Bore"}, "26": {"Construction: Cover": "Stainless Steel Wire 304"}, "27": {"Construction: Reinforcement": "1-braid, stainless steel"}, "28": {"Construction: Tube": "PTFE - Type B"}, "29": {"Standard Industry Specification": "SAE 100R14"}, "30": {"Meets These Agency Specifications": "SAE - Society of Automotive Engineers"}, "31": {"Notes": "100R14 Type B. Static to +450\u00b0F."}, "32": {"Recommended For": "Air compressor discharge, hot oil and fluids, hot and greasy environments."}, "33": {"Customer Pack": "1"}, "34": {"Weight (lbs.)": "3.0"}, "35": {"Packaging": "T"}} | 7752-03825 | gates/mm-conductive-c14-ptfe-hose
71 | D.O.T. Type A1 Field Attachable Couplings | 7237-000000-000000 | 1 | G34500-0605 / 6C5-5RMIX | CouplingVariantProduct | 723501035 | 072053160413 | G34500-0605 6C5-5RMIX | https://www.gates.com/us/en/search.p.7237-000000-000000.v.7235-001035.html | {"0": {"H1 Stem Hex (in)": "0.5"}, "1": {"H1 Stem Hex (mm)": "12.7"}, "2": {"H2 Nut Hex (in)": "0.5"}, "3": {"H2 Nut Hex (mm)": "12.7"}, "4": {"C Cutoff (in)": "1.65"}, "5": {"C Cutoff (mm)": "41.91"}, "6": {"L Length (in)": "2.598"}, "7": {"L Length (mm)": "66"}, "8": {"Hose Inside Diameter (in)": "0.311"}, "9": {"Hose Inside Diameter (mm)": "7.9"}, "10": {"Inside Diameter (in)": "0.311"}, "11": {"Inside Diameter (mm)": "7.9"}, "12": {"C (in)": "1.65"}, "13": {"L (in)": "2.6"}, "14": {"Material": "Steel"}, "15": {"Notes": "DOT FMVSS 106-74 Type AII."}, "16": {"Customer Pack": "1"}, "17": {"Weight (lbs.)": "0.14"}} | 7235-001035 | gates/mm-g34500rmix
71 | D.O.T. Type A1 Field Attachable Couplings | 7237-000000-000000 | 2 | G34500-0608 / 6C5-8RMIX | CouplingVariantProduct | 723501055 | 072053160444 | G34500-0608 6C5-8RMIX | https://www.gates.com/us/en/search.p.7237-000000-000000.v.7235-001055.html | {"0": {"H1 Stem Hex (in)": "0.625"}, "1": {"H1 Stem Hex (mm)": "15.88"}, "2": {"H2 Nut Hex (in)": "0.75"}, "3": {"H2 Nut Hex (mm)": "19.05"}, "4": {"C Cutoff (in)": "2.28"}, "5": {"C Cutoff (mm)": "57.91"}, "6": {"L Length (in)": "3.228"}, "7": {"L Length (mm)": "82"}, "8": {"Hose Inside Diameter (in)": "0.311"}, "9": {"Hose Inside Diameter (mm)": "7.9"}, "10": {"Inside Diameter (in)": "0.311"}, "11": {"Inside Diameter (mm)": "7.9"}, "12": {"C (in)": "2.28"}, "13": {"L (in)": "3.23"}, "14": {"Material": "Steel"}, "15": {"Notes": "DOT FMVSS 106-74 Type AII."}, "16": {"Customer Pack": "1"}, "17": {"Weight (lbs.)": "0.21"}} | 7235-001055 | gates/mm-g34500rmix
71 | D.O.T. Type A1 Field Attachable Couplings | 7237-000000-000000 | 3 | G34181-0606 / 6C5-6RFJX90L | CouplingVariantProduct | 723504205 | 072053160918 | G34181-0606 6C5-6RFJX90L | https://www.gates.com/us/en/search.p.7237-000000-000000.v.7235-004205.html | {"0": {"H1 Stem Hex (in)": "0.5"}, "1": {"H1 Stem Hex (mm)": "12.7"}, "2": {"H2 Nut Hex (in)": "0.6875"}, "3": {"H2 Nut Hex (mm)": "17.46"}, "4": {"T Drop (in)": "2.189"}, "5": {"C Cutoff (in)": "1.33"}, "6": {"C Cutoff (mm)": "33.78"}, "7": {"L Length (in)": "2.28"}, "8": {"L Length (mm)": "57.9"}, "9": {"Hose Inside Diameter (in)": "0.311"}, "10": {"Hose Inside Diameter (mm)": "7.9"}, "11": {"Inside Diameter (in)": "0.311"}, "12": {"Inside Diameter (mm)": "7.9"}, "13": {"C (in)": "1.33"}, "14": {"L (in)": "2.28"}, "15": {"Angle.": "90"}, "16": {"Material": "Steel"}, "17": {"Notes": "DOT FMVSS 106-74 Type AII."}, "18": {"Customer Pack": "1"}, "19": {"Weight (lbs.)": "0.02"}} | 7235-004205 | gates/mm-g34181-rfjx90
71 | D.O.T. Type A1 Field Attachable Couplings | 7237-000000-000000 | 4 | G34202-0606 / 6C5-6RFSX45 | CouplingVariantProduct | 723504855 | 072053169652 | G34202-0606 6C5-6RFSX45 | https://www.gates.com/us/en/search.p.7237-000000-000000.v.7235-004855.html | {"0": {"H1 Stem Hex (in)": "0.5"}, "1": {"H1 Stem Hex (mm)": "12.7"}, "2": {"H2 Nut Hex (in)": "0.75"}, "3": {"H2 Nut Hex (mm)": "19.05"}, "4": {"T Drop (in)": "0.409"}, "5": {"C Cutoff (in)": "1.47"}, "6": {"C Cutoff (mm)": "37.33"}, "7": {"L Length (in)": "2.421"}, "8": {"L Length (mm)": "61.5"}, "9": {"Hose Inside Diameter (in)": "0.311"}, "10": {"Hose Inside Diameter (mm)": "7.9"}, "11": {"Inside Diameter (in)": "0.311"}, "12": {"Inside Diameter (mm)": "7.9"}, "13": {"C (in)": "1.47"}, "14": {"L (in)": "2.42"}, "15": {"Angle.": "45"}, "16": {"Material": "Steel"}, "17": {"Notes": "DOT FMVSS 106-74 Type AII."}, "18": {"Customer Pack": "1"}, "19": {"Weight (lbs.)": "0.18"}} | 7235-004855 | gates/mm-g34202-rfsx45
71 | D.O.T. Type A1 Field Attachable Couplings | 7237-000000-000000 | 5 | G34205-0606 / 6C5-6RFSX90 | CouplingVariantProduct | 723504915 | 072053160888 | G34205-0606 6C5-6RFSX90 | https://www.gates.com/us/en/search.p.7237-000000-000000.v.7235-004915.html | {"0": {"H1 Stem Hex (in)": "0.5"}, "1": {"H1 Stem Hex (mm)": "12.7"}, "2": {"H2 Nut Hex (in)": "0.75"}, "3": {"H2 Nut Hex (mm)": "19.05"}, "4": {"T Drop (in)": "0.839"}, "5": {"C Cutoff (in)": "1.33"}, "6": {"C Cutoff (mm)": "33.78"}, "7": {"L Length (in)": "2.28"}, "8": {"L Length (mm)": "57.9"}, "9": {"Hose Inside Diameter (in)": "0.311"}, "10": {"Hose Inside Diameter (mm)": "7.9"}, "11": {"Inside Diameter (in)": "0.311"}, "12": {"Inside Diameter (mm)": "7.9"}, "13": {"C (in)": "1.33"}, "14": {"L (in)": "2.28"}, "15": {"Angle.": "90"}, "16": {"Material": "Steel"}, "17": {"Notes": "DOT FMVSS 106-74 Type AII."}, "18": {"Customer Pack": "1"}, "19": {"Weight (lbs.)": "0.19"}} | 7235-004915 | gates/mm-g34205-g34206-rfsx90
71 | D.O.T. Type A1 Field Attachable Couplings | 7237-000000-000000 | 6 | G34502-0404 / 4C5-4RMIX45 | CouplingVariantProduct | 723505005 | 072053160321 | G34502-0404 4C5-4RMIX45 | https://www.gates.com/us/en/search.p.7237-000000-000000.v.7235-005005.html | {"0": {"H1 Stem Hex (in)": "0.4375"}, "1": {"H1 Stem Hex (mm)": "11.11"}, "2": {"H2 Nut Hex (in)": "0.4375"}, "3": {"H2 Nut Hex (mm)": "11.11"}, "4": {"T Drop (in)": "0.618"}, "5": {"C Cutoff (in)": "1.48"}, "6": {"C Cutoff (mm)": "37.59"}, "7": {"L Length (in)": "2.181"}, "8": {"L Length (mm)": "55.4"}, "9": {"Hose Inside Diameter (in)": "0.189"}, "10": {"Hose Inside Diameter (mm)": "4.8"}, "11": {"Inside Diameter (in)": "0.189"}, "12": {"Inside Diameter (mm)": "4.8"}, "13": {"C (in)": "1.48"}, "14": {"L (in)": "2.18"}, "15": {"Angle.": "45"}, "16": {"Material": "Steel"}, "17": {"Notes": "DOT FMVSS 106-74 Type AII."}, "18": {"Customer Pack": "1"}, "19": {"Weight (lbs.)": "0.1"}} | 7235-005005 | gates/mm-g34502-mix45
71 | D.O.T. Type A1 Field Attachable Couplings | 7237-000000-000000 | 7 | G34502-0606 / 6C5-6RMIX45 | CouplingVariantProduct | 723505015 | 072053160338 | G34502-0606 6C5-6RMIX45 | https://www.gates.com/us/en/search.p.7237-000000-000000.v.7235-005015.html | {"0": {"H1 Stem Hex (in)": "0.5"}, "1": {"H1 Stem Hex (mm)": "12.7"}, "2": {"H2 Nut Hex (in)": "0.625"}, "3": {"H2 Nut Hex (mm)": "15.88"}, "4": {"T Drop (in)": "0.941"}, "5": {"C Cutoff (in)": "2.09"}, "6": {"C Cutoff (mm)": "53.08"}, "7": {"L Length (in)": "3.031"}, "8": {"L Length (mm)": "77"}, "9": {"Hose Inside Diameter (in)": "0.311"}, "10": {"Hose Inside Diameter (mm)": "7.9"}, "11": {"Inside Diameter (in)": "0.311"}, "12": {"Inside Diameter (mm)": "7.9"}, "13": {"C (in)": "2.09"}, "14": {"L (in)": "3.03"}, "15": {"Angle.": "45"}, "16": {"Material": "Steel"}, "17": {"Notes": "DOT FMVSS 106-74 Type AII."}, "18": {"Customer Pack": "1"}, "19": {"Weight (lbs.)": "0.17"}} | 7235-005015 | gates/mm-g34502-mix45
71 | D.O.T. Type A1 Field Attachable Couplings | 7237-000000-000000 | 8 | G34504-0404 / 4C5-4RMIX90 | CouplingVariantProduct | 723505105 | 072053160468 | G34504-0404 4C5-4RMIX90 | https://www.gates.com/us/en/search.p.7237-000000-000000.v.7235-005105.html | {"0": {"H1 Stem Hex (in)": "0.4375"}, "1": {"H1 Stem Hex (mm)": "11.11"}, "2": {"H2 Nut Hex (in)": "0.4375"}, "3": {"H2 Nut Hex (mm)": "11.11"}, "4": {"T Drop (in)": "1.559"}, "5": {"C Cutoff (in)": "1.47"}, "6": {"C Cutoff (mm)": "37.33"}, "7": {"L Length (in)": "2.169"}, "8": {"L Length (mm)": "55.1"}, "9": {"Hose Inside Diameter (in)": "0.189"}, "10": {"Hose Inside Diameter (mm)": "4.8"}, "11": {"Inside Diameter (in)": "0.189"}, "12": {"Inside Diameter (mm)": "4.8"}, "13": {"C (in)": "1.47"}, "14": {"L (in)": "2.17"}, "15": {"Angle.": "90"}, "16": {"Material": "Steel"}, "17": {"Notes": "DOT FMVSS 106-74 Type AII."}, "18": {"Customer Pack": "1"}, "19": {"Weight (lbs.)": "0.11"}} | 7235-005105 | gates/mm-g34504-rmix90
71 | D.O.T. Type A1 Field Attachable Couplings | 7237-000000-000000 | 9 | G34504-0608 / 6C5-8RMIX90 | CouplingVariantProduct | 723505135 | 072053160383 | G34504-0608 6C5-8RMIX90 | https://www.gates.com/us/en/search.p.7237-000000-000000.v.7235-005135.html | {"0": {"H1 Stem Hex (in)": "0.625"}, "1": {"H1 Stem Hex (mm)": "15.88"}, "2": {"H2 Nut Hex (in)": "0.75"}, "3": {"H2 Nut Hex (mm)": "19.05"}, "4": {"T Drop (in)": "1.78"}, "5": {"C Cutoff (in)": "1.78"}, "6": {"C Cutoff (mm)": "45.21"}, "7": {"L Length (in)": "2.728"}, "8": {"L Length (mm)": "69.3"}, "9": {"Hose Inside Diameter (in)": "0.311"}, "10": {"Hose Inside Diameter (mm)": "7.9"}, "11": {"Inside Diameter (in)": "0.311"}, "12": {"Inside Diameter (mm)": "7.9"}, "13": {"C (in)": "1.78"}, "14": {"L (in)": "2.73"}, "15": {"Angle.": "90"}, "16": {"Material": "Steel"}, "17": {"Notes": "DOT FMVSS 106-74 Type AII."}, "18": {"Customer Pack": "1"}, "19": {"Weight (lbs.)": "0.23"}} | 7235-005135 | gates/mm-g34504-rmix90
71 | D.O.T. Type A1 Field Attachable Couplings | 7237-000000-000000 | 10 | G34235-0404 / 4C5-4RFFORX45 | CouplingVariantProduct | 723505275 | 072053288780 | G34235-0404 4C5-4RFFORX45 | https://www.gates.com/us/en/search.p.7237-000000-000000.v.7235-005275.html | {"0": {"H1 Stem Hex (in)": "0.5"}, "1": {"H1 Stem Hex (mm)": "12.7"}, "2": {"H2 Nut Hex (in)": "0.6875"}, "3": {"H2 Nut Hex (mm)": "17.46"}, "4": {"T Drop (in)": "0.409"}, "5": {"C Cutoff (in)": "1.67"}, "6": {"C Cutoff (mm)": "42.41"}, "7": {"L Length (in)": "2.421"}, "8": {"L Length (mm)": "61.5"}, "9": {"Hose Inside Diameter (in)": "0.189"}, "10": {"Hose Inside Diameter (mm)": "4.8"}, "11": {"Inside Diameter (in)": "0.189"}, "12": {"Inside Diameter (mm)": "4.8"}, "13": {"C (in)": "1.67"}, "14": {"L (in)": "2.42"}, "15": {"Angle.": "45"}, "16": {"Material": "Steel"}, "17": {"Notes": "SAE J1453 O-Ring Face Seal."}, "18": {"Customer Pack": "1"}, "19": {"Weight (lbs.)": "0.06"}} | 7235-005275 | gates/mm-g34235-fforx45
71 | D.O.T. Type A1 Field Attachable Couplings | 7237-000000-000000 | 11 | G34240-0404 / 4C5-4RFFORX90 | CouplingVariantProduct | 723505285 | 072053288797 | G34240-0404 4C5-4RFFORX90 | https://www.gates.com/us/en/search.p.7237-000000-000000.v.7235-005285.html | {"0": {"H1 Stem Hex (in)": "0.5"}, "1": {"H1 Stem Hex (mm)": "12.7"}, "2": {"H2 Nut Hex (in)": "0.6875"}, "3": {"H2 Nut Hex (mm)": "17.46"}, "4": {"T Drop (in)": "0.819"}, "5": {"C Cutoff (in)": "1.42"}, "6": {"C Cutoff (mm)": "36.06"}, "7": {"L Length (in)": "2.169"}, "8": {"L Length (mm)": "55.1"}, "9": {"Hose Inside Diameter (in)": "0.189"}, "10": {"Hose Inside Diameter (mm)": "4.8"}, "11": {"Inside Diameter (in)": "0.189"}, "12": {"Inside Diameter (mm)": "4.8"}, "13": {"C (in)": "1.42"}, "14": {"L (in)": "2.17"}, "15": {"Angle.": "90"}, "16": {"Material": "Steel"}, "17": {"Notes": "SAE J1453 O-Ring Face Seal."}, "18": {"Customer Pack": "1"}, "19": {"Weight (lbs.)": "0.07"}} | 7235-005285 | gates/mm-g34240
71 | D.O.T. Type A1 Field Attachable Couplings | 7237-000000-000000 | 12 | G34239-0606 / 6C5-6RFFORX90S | CouplingVariantProduct | 723505305 | 072053812657 | G34239-0606 6C5-6RFFORX90S | https://www.gates.com/us/en/search.p.7237-000000-000000.v.7235-005305.html | {"0": {"H1 Stem Hex (in)": "0.5"}, "1": {"H1 Stem Hex (mm)": "12.7"}, "2": {"H2 Nut Hex (in)": "0.8125"}, "3": {"H2 Nut Hex (mm)": "20.64"}, "4": {"T Drop (in)": "0.902"}, "5": {"C Cutoff (in)": "1.89"}, "6": {"C Cutoff (mm)": "48"}, "7": {"L Length (in)": "2.772"}, "8": {"L Length (mm)": "70.4"}, "9": {"Hose Inside Diameter (in)": "0.311"}, "10": {"Hose Inside Diameter (mm)": "7.9"}, "11": {"Inside Diameter (in)": "0.311"}, "12": {"Inside Diameter (mm)": "7.9"}, "13": {"C (in)": "1.82"}, "14": {"L (in)": "2.77"}, "15": {"Angle.": "90"}, "16": {"Material": "Steel"}, "17": {"Notes": "SAE J1453 O-Ring Face Seal."}, "18": {"Customer Pack": "1"}, "19": {"Weight (lbs.)": "0.2"}} | 7235-005305 | gates/mm-g34239
71 | D.O.T. Type A1 Field Attachable Couplings | 7237-000000-000000 | 13 | G34211-0404 / 4C5-4RFJSX45 | CouplingVariantProduct | 723520005 | 072053169690 | G34211-0404 4C5-4RFJSX45 | https://www.gates.com/us/en/search.p.7237-000000-000000.v.7235-020005.html | {"0": {"H1 Stem Hex (in)": "0.4375"}, "1": {"H1 Stem Hex (mm)": "11.11"}, "2": {"H2 Nut Hex (in)": "0.5625"}, "3": {"H2 Nut Hex (mm)": "14.29"}, "4": {"T Drop (in)": "0.339"}, "5": {"C Cutoff (in)": "1.21"}, "6": {"C Cutoff (mm)": "30.73"}, "7": {"L Length (in)": "1.902"}, "8": {"L Length (mm)": "48.3"}, "9": {"Hose Inside Diameter (in)": "0.189"}, "10": {"Hose Inside Diameter (mm)": "4.8"}, "11": {"Inside Diameter (in)": "0.189"}, "12": {"Inside Diameter (mm)": "4.8"}, "13": {"C (in)": "1.21"}, "14": {"L (in)": "1.9"}, "15": {"Angle.": "45"}, "16": {"Material": "Steel"}, "17": {"Notes": "DOT FMVSS 106-74 Type AII."}, "18": {"Customer Pack": "1"}, "19": {"Weight (lbs.)": "0.06"}} | 7235-020005 | gates/mm-g34211-rfjsx45
71 | D.O.T. Type A1 Field Attachable Couplings | 7237-000000-000000 | 14 | G34211-1010 / 10C5-10RFJSX45 | CouplingVariantProduct | 723520035 | 072053169737 | G34211-1010 10C5-10RFJSX45 | https://www.gates.com/us/en/search.p.7237-000000-000000.v.7235-020035.html | {"0": {"H1 Stem Hex (in)": "0.75"}, "1": {"H1 Stem Hex (mm)": "19.05"}, "2": {"H2 Nut Hex (in)": "1"}, "3": {"H2 Nut Hex (mm)": "25.4"}, "4": {"T Drop (in)": "0.63"}, "5": {"C Cutoff (in)": "2.31"}, "6": {"C Cutoff (mm)": "58.67"}, "7": {"L Length (in)": "3.598"}, "8": {"L Length (mm)": "91.4"}, "9": {"Hose Inside Diameter (in)": "0.5"}, "10": {"Hose Inside Diameter (mm)": "12.7"}, "11": {"Inside Diameter (in)": "0.5"}, "12": {"Inside Diameter (mm)": "12.7"}, "13": {"C (in)": "2.31"}, "14": {"L (in)": "3.6"}, "15": {"Angle.": "45"}, "16": {"Material": "Steel"}, "17": {"Notes": "DOT FMVSS 106-74 Type AII."}, "18": {"Customer Pack": "1"}, "19": {"Weight (lbs.)": "0.45"}} | 7235-020035 | gates/mm-g34211-rfjsx45
71 | D.O.T. Type A1 Field Attachable Couplings | 7237-000000-000000 | 15 | G34211-0608 / 6C5-8RFJSX45 | CouplingVariantProduct | 723520045 | 072053169713 | G34211-0608 6C5-8RFJSX45 | https://www.gates.com/us/en/search.p.7237-000000-000000.v.7235-020045.html | {"0": {"H1 Stem Hex (in)": "0.625"}, "1": {"H1 Stem Hex (mm)": "15.88"}, "2": {"H2 Nut Hex (in)": "0.875"}, "3": {"H2 Nut Hex (mm)": "22.23"}, "4": {"T Drop (in)": "0.559"}, "5": {"C Cutoff (in)": "1.76"}, "6": {"C Cutoff (mm)": "44.7"}, "7": {"L Length (in)": "2.709"}, "8": {"L Length (mm)": "68.8"}, "9": {"Hose Inside Diameter (in)": "0.311"}, "10": {"Hose Inside Diameter (mm)": "7.9"}, "11": {"Inside Diameter (in)": "0.311"}, "12": {"Inside Diameter (mm)": "7.9"}, "13": {"C (in)": "1.76"}, "14": {"L (in)": "2.71"}, "15": {"Angle.": "45"}, "16": {"Material": "Steel"}, "17": {"Notes": "DOT FMVSS 106-74 Type AII."}, "18": {"Customer Pack": "1"}, "19": {"Weight (lbs.)": "0.21"}} | 7235-020045 | gates/mm-g34211-rfjsx45
71 | D.O.T. Type A1 Field Attachable Couplings | 7237-000000-000000 | 16 | G34212-0404 / 4C5-4RFJSX90 | CouplingVariantProduct | 723520105 | 072053169744 | G34212-0404 4C5-4RFJSX90 | https://www.gates.com/us/en/search.p.7237-000000-000000.v.7235-020105.html | {"0": {"H1 Stem Hex (in)": "0.4375"}, "1": {"H1 Stem Hex (mm)": "11.11"}, "2": {"H2 Nut Hex (in)": "0.5625"}, "3": {"H2 Nut Hex (mm)": "14.29"}, "4": {"T Drop (in)": "0.689"}, "5": {"C Cutoff (in)": "1.08"}, "6": {"C Cutoff (mm)": "27.43"}, "7": {"L Length (in)": "1.78"}, "8": {"L Length (mm)": "45.2"}, "9": {"Hose Inside Diameter (in)": "0.189"}, "10": {"Hose Inside Diameter (mm)": "4.8"}, "11": {"Inside Diameter (in)": "0.189"}, "12": {"Inside Diameter (mm)": "4.8"}, "13": {"C (in)": "1.08"}, "14": {"L (in)": "1.78"}, "15": {"Angle.": "90"}, "16": {"Material": "Steel"}, "17": {"Notes": "DOT FMVSS 106-74 Type AII."}, "18": {"Customer Pack": "1"}, "19": {"Weight (lbs.)": "0.06"}} | 7235-020105 | gates/mm-g34212-g34213-rfjsx90
71 | D.O.T. Type A1 Field Attachable Couplings | 7237-000000-000000 | 17 | G34212-1010X / 10C5-10RFJSX90 XBULK | CouplingVariantProduct | 72352013 | 770075750802 | G34212-1010X 10C5-10RFJSX90 XBULK | https://www.gates.com/us/en/search.p.7237-000000-000000.v.7235-02013.html | {"0": {"H1 Stem Hex (in)": "0.75"}, "1": {"H1 Stem Hex (mm)": "19.05"}, "2": {"H2 Nut Hex (in)": "1"}, "3": {"H2 Nut Hex (mm)": "25.4"}, "4": {"T Drop (in)": "1.252"}, "5": {"C Cutoff (in)": "2.12"}, "6": {"C Cutoff (mm)": "53.84"}, "7": {"L Length (in)": "3.409"}, "8": {"L Length (mm)": "86.6"}, "9": {"Hose Inside Diameter (in)": "0.5"}, "10": {"Hose Inside Diameter (mm)": "12.7"}, "11": {"Inside Diameter (in)": "0.5"}, "12": {"Inside Diameter (mm)": "12.7"}, "13": {"C (in)": "2.12"}, "14": {"L (in)": "3.41"}, "15": {"Angle.": "90"}, "16": {"Material": "Steel"}, "17": {"Notes": "DOT FMVSS 106-74 Type AII."}, "18": {"Customer Pack": "50"}, "19": {"Weight (lbs.)": "0.47"}} | 7235-02013 | gates/mm-g34212-g34213-rfjsx90
71 | D.O.T. Type A1 Field Attachable Couplings | 7237-000000-000000 | 18 | G34212-1010 / 10C5-10RFJSX90 | CouplingVariantProduct | 723520135 | 072053169775 | G34212-1010 10C5-10RFJSX90 | https://www.gates.com/us/en/search.p.7237-000000-000000.v.7235-020135.html | {"0": {"H1 Stem Hex (in)": "0.75"}, "1": {"H1 Stem Hex (mm)": "19.05"}, "2": {"H2 Nut Hex (in)": "1"}, "3": {"H2 Nut Hex (mm)": "25.4"}, "4": {"T Drop (in)": "1.252"}, "5": {"C Cutoff (in)": "2.12"}, "6": {"C Cutoff (mm)": "53.84"}, "7": {"L Length (in)": "3.409"}, "8": {"L Length (mm)": "86.6"}, "9": {"Hose Inside Diameter (in)": "0.5"}, "10": {"Hose Inside Diameter (mm)": "12.7"}, "11": {"Inside Diameter (in)": "0.5"}, "12": {"Inside Diameter (mm)": "12.7"}, "13": {"C (in)": "2.12"}, "14": {"L (in)": "3.41"}, "15": {"Angle.": "90"}, "16": {"Material": "Steel"}, "17": {"Notes": "DOT FMVSS 106-74 Type AII."}, "18": {"Customer Pack": "1"}, "19": {"Weight (lbs.)": "0.47"}} | 7235-020135 | gates/mm-g34212-g34213-rfjsx90
71 | D.O.T. Type A1 Field Attachable Couplings | 7237-000000-000000 | 19 | G34213-0404 / 4C5-4RFJSX90L | CouplingVariantProduct | 723520205 | 072053169782 | G34213-0404 4C5-4RFJSX90L | https://www.gates.com/us/en/search.p.7237-000000-000000.v.7235-020205.html | {"0": {"H1 Stem Hex (in)": "0.4375"}, "1": {"H1 Stem Hex (mm)": "11.11"}, "2": {"H2 Nut Hex (in)": "0.5625"}, "3": {"H2 Nut Hex (mm)": "14.29"}, "4": {"T Drop (in)": "1.811"}, "5": {"C Cutoff (in)": "1.08"}, "6": {"C Cutoff (mm)": "27.43"}, "7": {"L Length (in)": "1.78"}, "8": {"L Length (mm)": "45.2"}, "9": {"Hose Inside Diameter (in)": "0.189"}, "10": {"Hose Inside Diameter (mm)": "4.8"}, "11": {"Inside Diameter (in)": "0.189"}, "12": {"Inside Diameter (mm)": "4.8"}, "13": {"C (in)": "1.08"}, "14": {"L (in)": "1.78"}, "15": {"Angle.": "90"}, "16": {"Material": "Steel"}, "17": {"Notes": "DOT FMVSS 106-74 Type AII."}, "18": {"Customer Pack": "1"}, "19": {"Weight (lbs.)": "0.07"}} | 7235-020205 | gates/mm-g34212-g34213-rfjsx90
71 | D.O.T. Type A1 Field Attachable Couplings | 7237-000000-000000 | 20 | G34213-1010 / 10C5-10RFJSX90L | CouplingVariantProduct | 723520235 | 072053169812 | G34213-1010 10C5-10RFJSX90L | https://www.gates.com/us/en/search.p.7237-000000-000000.v.7235-020235.html | {"0": {"H1 Stem Hex (in)": "0.75"}, "1": {"H1 Stem Hex (mm)": "19.05"}, "2": {"H2 Nut Hex (in)": "1"}, "3": {"H2 Nut Hex (mm)": "25.4"}, "4": {"T Drop (in)": "2.559"}, "5": {"C Cutoff (in)": "2.12"}, "6": {"C Cutoff (mm)": "53.84"}, "7": {"L Length (in)": "3.409"}, "8": {"L Length (mm)": "86.6"}, "9": {"Hose Inside Diameter (in)": "0.5"}, "10": {"Hose Inside Diameter (mm)": "12.7"}, "11": {"Inside Diameter (in)": "0.5"}, "12": {"Inside Diameter (mm)": "12.7"}, "13": {"C (in)": "2.12"}, "14": {"L (in)": "3.41"}, "15": {"Angle.": "90"}, "16": {"Material": "Steel"}, "17": {"Notes": "DOT FMVSS 106-74 Type AII."}, "18": {"Customer Pack": "1"}, "19": {"Weight (lbs.)": "0.51"}} | 7235-020235 | gates/mm-g34212-g34213-rfjsx90
71 | D.O.T. Type A1 Field Attachable Couplings | 7237-000000-000000 | 21 | G34179-2020X / 20C5-20RFJX90S XBULK | CouplingVariantProduct | 72352026 | 072053658897 | G34179-2020X 20C5-20RFJX90S XBULK | https://www.gates.com/us/en/search.p.7237-000000-000000.v.7235-02026.html | {"0": {"H2 Nut Hex (in)": "2"}, "1": {"H2 Nut Hex (mm)": "50.8"}, "2": {"T Drop (in)": "2.752"}, "3": {"C Cutoff (in)": "3.7"}, "4": {"C Cutoff (mm)": "93.98"}, "5": {"L Length (in)": "5.071"}, "6": {"L Length (mm)": "128.8"}, "7": {"Hose Inside Diameter (in)": "1.126"}, "8": {"Hose Inside Diameter (mm)": "28.6"}, "9": {"Inside Diameter (in)": "1.126"}, "10": {"Inside Diameter (mm)": "28.6"}, "11": {"C (in)": "3.7"}, "12": {"L (in)": "5.07"}, "13": {"Angle.": "90"}, "14": {"Material": "Steel"}, "15": {"Notes": "DOT FMVSS 106-74 Type AII."}, "16": {"Customer Pack": "20"}, "17": {"Weight (lbs.)": "1.89"}} | 7235-02026 | gates/mm-g34179-rfjx90
71 | D.O.T. Type A1 Field Attachable Couplings | 7237-000000-000000 | 22 | G34179-2020 / 20C5-20RFJX90S | CouplingVariantProduct | 723520265 | 072053177381 | G34179-2020 20C5-20RFJX90S | https://www.gates.com/us/en/search.p.7237-000000-000000.v.7235-020265.html | {"0": {"H2 Nut Hex (in)": "2"}, "1": {"H2 Nut Hex (mm)": "50.8"}, "2": {"T Drop (in)": "2.752"}, "3": {"C Cutoff (in)": "3.7"}, "4": {"C Cutoff (mm)": "93.98"}, "5": {"L Length (in)": "5.071"}, "6": {"L Length (mm)": "128.8"}, "7": {"Hose Inside Diameter (in)": "1.126"}, "8": {"Hose Inside Diameter (mm)": "28.6"}, "9": {"Inside Diameter (in)": "1.126"}, "10": {"Inside Diameter (mm)": "28.6"}, "11": {"C (in)": "3.7"}, "12": {"L (in)": "5.07"}, "13": {"Angle.": "90"}, "14": {"Material": "Steel"}, "15": {"Notes": "DOT FMVSS 106-74 Type AII."}, "16": {"Customer Pack": "1"}, "17": {"Weight (lbs.)": "1.89"}} | 7235-020265 | gates/mm-g34179-rfjx90
71 | D.O.T. Type A1 Field Attachable Couplings | 7237-000000-000000 | 23 | G34500-0404 / 4C5-4RMIX | CouplingVariantProduct | 723586372 | 072053160352 | G34500-0404 4C5-4RMIX | https://www.gates.com/us/en/search.p.7237-000000-000000.v.7235-086372.html | {"0": {"H1 Stem Hex (in)": "0.4375"}, "1": {"H1 Stem Hex (mm)": "11.11"}, "2": {"H2 Nut Hex (in)": "0.4375"}, "3": {"H2 Nut Hex (mm)": "11.11"}, "4": {"C Cutoff (in)": "1.72"}, "5": {"C Cutoff (mm)": "43.68"}, "6": {"L Length (in)": "2.409"}, "7": {"L Length (mm)": "61.2"}, "8": {"Hose Inside Diameter (in)": "0.189"}, "9": {"Hose Inside Diameter (mm)": "4.8"}, "10": {"Inside Diameter (in)": "0.189"}, "11": {"Inside Diameter (mm)": "4.8"}, "12": {"C (in)": "1.72"}, "13": {"L (in)": "2.41"}, "14": {"Material": "Steel"}, "15": {"Notes": "DOT FMVSS 106-74 Type AII."}, "16": {"Customer Pack": "1"}, "17": {"Weight (lbs.)": "0.13"}} | 7235-086372 | gates/mm-g34500rmix
71 | D.O.T. Type A1 Field Attachable Couplings | 7237-000000-000000 | 24 | G34500-0606 / 6C5-6RMIX | CouplingVariantProduct | 723586382 | 072053160437 | G34500-0606 6C5-6RMIX | https://www.gates.com/us/en/search.p.7237-000000-000000.v.7235-086382.html | {"0": {"H1 Stem Hex (in)": "0.5"}, "1": {"H1 Stem Hex (mm)": "12.7"}, "2": {"H2 Nut Hex (in)": "0.625"}, "3": {"H2 Nut Hex (mm)": "15.88"}, "4": {"C Cutoff (in)": "1.91"}, "5": {"C Cutoff (mm)": "48.51"}, "6": {"L Length (in)": "2.858"}, "7": {"L Length (mm)": "72.6"}, "8": {"Hose Inside Diameter (in)": "0.311"}, "9": {"Hose Inside Diameter (mm)": "7.9"}, "10": {"Inside Diameter (in)": "0.311"}, "11": {"Inside Diameter (mm)": "7.9"}, "12": {"C (in)": "1.91"}, "13": {"L (in)": "2.86"}, "14": {"Material": "Steel"}, "15": {"Notes": "DOT FMVSS 106-74 Type AII."}, "16": {"Customer Pack": "1"}, "17": {"Weight (lbs.)": "0.15"}} | 7235-086382 | gates/mm-g34500rmix
71 | D.O.T. Type A1 Field Attachable Couplings | 7237-000000-000000 | 25 | G34504-0606 / 6C5-6RMIX90 | CouplingVariantProduct | 723586387 | 072053160482 | G34504-0606 6C5-6RMIX90 | https://www.gates.com/us/en/search.p.7237-000000-000000.v.7235-086387.html | {"0": {"H1 Stem Hex (in)": "0.5"}, "1": {"H1 Stem Hex (mm)": "12.7"}, "2": {"H2 Nut Hex (in)": "0.625"}, "3": {"H2 Nut Hex (mm)": "15.88"}, "4": {"T Drop (in)": "1.689"}, "5": {"C Cutoff (in)": "1.693"}, "6": {"C Cutoff (mm)": "43"}, "7": {"L Length (in)": "2.642"}, "8": {"L Length (mm)": "67.1"}, "9": {"Hose Inside Diameter (in)": "0.311"}, "10": {"Hose Inside Diameter (mm)": "7.9"}, "11": {"Inside Diameter (in)": "0.311"}, "12": {"Inside Diameter (mm)": "7.9"}, "13": {"C (in)": "1.69"}, "14": {"L (in)": "2.64"}, "15": {"Angle.": "90"}, "16": {"Material": "Steel"}, "17": {"Notes": "DOT FMVSS 106-74 Type AII."}, "18": {"Customer Pack": "1"}, "19": {"Weight (lbs.)": "0.18"}} | 7235-086387 | gates/mm-g34504-rmix90
71 | D.O.T. Type A1 Field Attachable Couplings | 7237-000000-000000 | 26 | G34175-0606 / 6C5-6RFJX45 | CouplingVariantProduct | 723586464 | 072053828313 | G34175-0606 6C5-6RFJX45 | https://www.gates.com/us/en/search.p.7237-000000-000000.v.7235-086464.html | {"0": {"H1 Stem Hex (in)": "0.5"}, "1": {"H1 Stem Hex (mm)": "12.7"}, "2": {"H2 Nut Hex (in)": "0.6875"}, "3": {"H2 Nut Hex (mm)": "17.46"}, "4": {"T Drop (in)": "0.409"}, "5": {"C Cutoff (in)": "1.45"}, "6": {"C Cutoff (mm)": "36.83"}, "7": {"L Length (in)": "2.402"}, "8": {"L Length (mm)": "61"}, "9": {"Hose Inside Diameter (in)": "0.311"}, "10": {"Hose Inside Diameter (mm)": "7.9"}, "11": {"Inside Diameter (in)": "0.311"}, "12": {"Inside Diameter (mm)": "7.9"}, "13": {"C (in)": "1.45"}, "14": {"L (in)": "2.4"}, "15": {"Angle.": "45"}, "16": {"Material": "Steel"}, "17": {"Notes": "DOT FMVSS 106-74 Type AII."}, "18": {"Customer Pack": "1"}, "19": {"Weight (lbs.)": "0.15"}} | 7235-086464 | gates/mm-g34175-rfjx45
71 | D.O.T. Type A1 Field Attachable Couplings | 7237-000000-000000 | 27 | G34175-1616 / 16C5-16RFJX45 | CouplingVariantProduct | 723586468 | 072053160871 | G34175-1616 16C5-16RFJX45 | https://www.gates.com/us/en/search.p.7237-000000-000000.v.7235-086468.html | {"0": {"H2 Nut Hex (in)": "1.5"}, "1": {"H2 Nut Hex (mm)": "38.1"}, "2": {"T Drop (in)": "1.051"}, "3": {"C Cutoff (in)": "3.01"}, "4": {"C Cutoff (mm)": "76.45"}, "5": {"L Length (in)": "4.031"}, "6": {"L Length (mm)": "102.4"}, "7": {"Hose Inside Diameter (in)": "0.874"}, "8": {"Hose Inside Diameter (mm)": "22.2"}, "9": {"Inside Diameter (in)": "0.874"}, "10": {"Inside Diameter (mm)": "22.2"}, "11": {"C (in)": "2.84"}, "12": {"L (in)": "4.03"}, "13": {"Angle.": "45"}, "14": {"Material": "Steel"}, "15": {"Notes": "DOT FMVSS 106-74 Type AII."}, "16": {"Customer Pack": "1"}, "17": {"Weight (lbs.)": "0.88"}} | 7235-086468 | gates/mm-g34175-rfjx45
71 | D.O.T. Type A1 Field Attachable Couplings | 7237-000000-000000 | 28 | G34180-0606 / 6C5-6RFJX90 | CouplingVariantProduct | 723586471 | 072053828252 | G34180-0606 6C5-6RFJX90 | https://www.gates.com/us/en/search.p.7237-000000-000000.v.7235-086471.html | {"0": {"H1 Stem Hex (in)": "0.5"}, "1": {"H1 Stem Hex (mm)": "12.7"}, "2": {"H2 Nut Hex (in)": "0.6875"}, "3": {"H2 Nut Hex (mm)": "17.46"}, "4": {"T Drop (in)": "0.839"}, "5": {"C Cutoff (in)": "1.33"}, "6": {"C Cutoff (mm)": "33.78"}, "7": {"L Length (in)": "2.28"}, "8": {"L Length (mm)": "57.9"}, "9": {"Hose Inside Diameter (in)": "0.311"}, "10": {"Hose Inside Diameter (mm)": "7.9"}, "11": {"Inside Diameter (in)": "0.311"}, "12": {"Inside Diameter (mm)": "7.9"}, "13": {"C (in)": "1.33"}, "14": {"L (in)": "2.28"}, "15": {"Angle.": "90"}, "16": {"Material": "Steel"}, "17": {"Notes": "DOT FMVSS 106-74 Type AII."}, "18": {"Customer Pack": "1"}, "19": {"Weight (lbs.)": "0.17"}} | 7235-086471 | gates/mm-g34180-rfjx90
71 | D.O.T. Type A1 Field Attachable Couplings | 7237-000000-000000 | 29 | G34180-1616 / 16C5-16RFJX90 | CouplingVariantProduct | 723586475 | 072053160901 | G34180-1616 16C5-16RFJX90 | https://www.gates.com/us/en/search.p.7237-000000-000000.v.7235-086475.html | {"0": {"H2 Nut Hex (in)": "1.5"}, "1": {"H2 Nut Hex (mm)": "38.1"}, "2": {"T Drop (in)": "2.161"}, "3": {"C Cutoff (in)": "2.76"}, "4": {"C Cutoff (mm)": "70.1"}, "5": {"L Length (in)": "3.949"}, "6": {"L Length (mm)": "100.3"}, "7": {"Hose Inside Diameter (in)": "0.874"}, "8": {"Hose Inside Diameter (mm)": "22.2"}, "9": {"Inside Diameter (in)": "0.874"}, "10": {"Inside Diameter (mm)": "22.2"}, "11": {"C (in)": "2.76"}, "12": {"L (in)": "3.95"}, "13": {"Angle.": "90"}, "14": {"Material": "Steel"}, "15": {"Notes": "DOT FMVSS 106-74 Type AII."}, "16": {"Customer Pack": "1"}, "17": {"Weight (lbs.)": "0.94"}} | 7235-086475 | gates/mm-g34180-rfjx90
71 | D.O.T. Type A1 Field Attachable Couplings | 7237-000000-000000 | 30 | G34181-1616 / 16C5-16RFJX90L | CouplingVariantProduct | 723586482 | 072053160949 | G34181-1616 16C5-16RFJX90L | https://www.gates.com/us/en/search.p.7237-000000-000000.v.7235-086482.html | {"0": {"H2 Nut Hex (in)": "1.5"}, "1": {"H2 Nut Hex (mm)": "38.1"}, "2": {"T Drop (in)": "4.339"}, "3": {"C Cutoff (in)": "2.76"}, "4": {"C Cutoff (mm)": "70.1"}, "5": {"L Length (in)": "3.949"}, "6": {"L Length (mm)": "100.3"}, "7": {"Hose Inside Diameter (in)": "0.874"}, "8": {"Hose Inside Diameter (mm)": "22.2"}, "9": {"Inside Diameter (in)": "0.874"}, "10": {"Inside Diameter (mm)": "22.2"}, "11": {"C (in)": "2.76"}, "12": {"L (in)": "3.95"}, "13": {"Angle.": "90"}, "14": {"Material": "Steel"}, "15": {"Notes": "DOT FMVSS 106-74 Type AII."}, "16": {"Customer Pack": "1"}, "17": {"Weight (lbs.)": "1.06"}} | 7235-086482 | gates/mm-g34181-rfjx90
71 | D.O.T. Type A1 Field Attachable Couplings | 7237-000000-000000 | 31 | G34206-0606 / 6C5-6RFSX90L | CouplingVariantProduct | 723586497 | 072053160987 | G34206-0606 6C5-6RFSX90L | https://www.gates.com/us/en/search.p.7237-000000-000000.v.7235-086497.html | {"0": {"H1 Stem Hex (in)": "0.5"}, "1": {"H1 Stem Hex (mm)": "12.7"}, "2": {"H2 Nut Hex (in)": "0.75"}, "3": {"H2 Nut Hex (mm)": "19.05"}, "4": {"T Drop (in)": "2.189"}, "5": {"C Cutoff (in)": "1.22"}, "6": {"C Cutoff (mm)": "30.98"}, "7": {"L Length (in)": "2.28"}, "8": {"L Length (mm)": "57.9"}, "9": {"Hose Inside Diameter (in)": "0.311"}, "10": {"Hose Inside Diameter (mm)": "7.9"}, "11": {"Inside Diameter (in)": "0.311"}, "12": {"Inside Diameter (mm)": "7.9"}, "13": {"C (in)": "1.22"}, "14": {"L (in)": "2.28"}, "15": {"Angle.": "90"}, "16": {"Material": "Steel"}, "17": {"Notes": "DOT FMVSS 106-74 Type AII."}, "18": {"Customer Pack": "1"}, "19": {"Weight (lbs.)": "0.21"}} | 7235-086497 | gates/mm-g34205-g34206-rfsx90
71 | D.O.T. Type A1 Field Attachable Couplings | 7237-000000-000000 | 32 | G34100-0606B / 6C5-6RMPB | CouplingVariantProduct | 723603015 | 072053171242 | G34100-0606B 6C5-6RMPB | https://www.gates.com/us/en/search.p.7237-000000-000000.v.7236-003015.html | {"0": {"H1 Stem Hex (in)": "0.6875"}, "1": {"H1 Stem Hex (mm)": "17.46"}, "2": {"C Cutoff (in)": "1.22"}, "3": {"C Cutoff (mm)": "30.99"}, "4": {"L Length (in)": "2.169"}, "5": {"L Length (mm)": "55.1"}, "6": {"Hose Inside Diameter (in)": "0.311"}, "7": {"Hose Inside Diameter (mm)": "7.9"}, "8": {"Inside Diameter (in)": "0.311"}, "9": {"Inside Diameter (mm)": "7.9"}, "10": {"C (in)": "1.22"}, "11": {"L (in)": "2.17"}, "12": {"Material": "Brass"}, "13": {"Notes": "DOT FMVSS 106-74 Type AII."}, "14": {"Customer Pack": "1"}, "15": {"Weight (lbs.)": "0.18"}} | 7236-003015 | gates/mm-c5-rmpb-g34100
71 | D.O.T. Type A1 Field Attachable Couplings | 7237-000000-000000 | 33 | G34100-1008B / 10C5-8RMPB | CouplingVariantProduct | 723603035 | 072053171266 | G34100-1008B 10C5-8RMPB | https://www.gates.com/us/en/search.p.7237-000000-000000.v.7236-003035.html | {"0": {"H1 Stem Hex (in)": "0.875"}, "1": {"H1 Stem Hex (mm)": "22.23"}, "2": {"C Cutoff (in)": "1.59"}, "3": {"C Cutoff (mm)": "40.38"}, "4": {"L Length (in)": "2.882"}, "5": {"L Length (mm)": "73.2"}, "6": {"Hose Inside Diameter (in)": "0.5"}, "7": {"Hose Inside Diameter (mm)": "12.7"}, "8": {"Inside Diameter (in)": "0.5"}, "9": {"Inside Diameter (mm)": "12.7"}, "10": {"C (in)": "1.59"}, "11": {"L (in)": "2.88"}, "12": {"Material": "Brass"}, "13": {"Notes": "DOT FMVSS 106-74 Type AII."}, "14": {"Customer Pack": "1"}, "15": {"Weight (lbs.)": "0.39"}} | 7236-003035 | gates/mm-c5-rmpb-g34100
71 | D.O.T. Type A1 Field Attachable Couplings | 7237-000000-000000 | 34 | G34100-1616B / 16C5-16RMPB | CouplingVariantProduct | 723603065 | 072053171280 | G34100-1616B 16C5-16RMPB | https://www.gates.com/us/en/search.p.7237-000000-000000.v.7236-003065.html | {"0": {"H1 Stem Hex (in)": "1.375"}, "1": {"H1 Stem Hex (mm)": "34.93"}, "2": {"C Cutoff (in)": "1.72"}, "3": {"C Cutoff (mm)": "43.68"}, "4": {"L Length (in)": "2.909"}, "5": {"L Length (mm)": "73.9"}, "6": {"Hose Inside Diameter (in)": "0.874"}, "7": {"Hose Inside Diameter (mm)": "22.2"}, "8": {"Inside Diameter (in)": "0.874"}, "9": {"Inside Diameter (mm)": "22.2"}, "10": {"C (in)": "1.72"}, "11": {"L (in)": "2.91"}, "12": {"Material": "Brass"}, "13": {"Notes": "DOT FMVSS 106-74 Type AII."}, "14": {"Customer Pack": "1"}, "15": {"Weight (lbs.)": "0.71"}} | 7236-003065 | gates/mm-c5-rmpb-g34100
71 | D.O.T. Type A1 Field Attachable Couplings | 7237-000000-000000 | 35 | G34100-0808B / 8C5-8RMPB | CouplingVariantProduct | 723603085 | 072053171259 | G34100-0808B 8C5-8RMPB | https://www.gates.com/us/en/search.p.7237-000000-000000.v.7236-003085.html | {"0": {"H1 Stem Hex (in)": "0.875"}, "1": {"H1 Stem Hex (mm)": "22.23"}, "2": {"C Cutoff (in)": "1.59"}, "3": {"C Cutoff (mm)": "40.38"}, "4": {"L Length (in)": "2.709"}, "5": {"L Length (mm)": "68.8"}, "6": {"Hose Inside Diameter (in)": "0.406"}, "7": {"Hose Inside Diameter (mm)": "10.3"}, "8": {"Inside Diameter (in)": "0.406"}, "9": {"Inside Diameter (mm)": "10.3"}, "10": {"C (in)": "1.59"}, "11": {"L (in)": "2.71"}, "12": {"Material": "Brass"}, "13": {"Notes": "DOT FMVSS 106-74 Type AII."}, "14": {"Customer Pack": "1"}, "15": {"Weight (lbs.)": "0.29"}} | 7236-003085 | gates/mm-c5-rmpb-g34100
71 | D.O.T. Type A1 Field Attachable Couplings | 7237-000000-000000 | 36 | G34100-0402 / 4C5-2RMP | CouplingVariantProduct | 723604015 | 072053169355 | G34100-0402 4C5-2RMP | https://www.gates.com/us/en/search.p.7237-000000-000000.v.7236-004015.html | {"0": {"H1 Stem Hex (in)": "0.5"}, "1": {"H1 Stem Hex (mm)": "12.7"}, "2": {"C Cutoff (in)": "0.94"}, "3": {"C Cutoff (mm)": "23.87"}, "4": {"L Length (in)": "1.642"}, "5": {"L Length (mm)": "41.7"}, "6": {"Hose Inside Diameter (in)": "0.189"}, "7": {"Hose Inside Diameter (mm)": "4.8"}, "8": {"Inside Diameter (in)": "0.189"}, "9": {"Inside Diameter (mm)": "4.8"}, "10": {"C (in)": "0.94"}, "11": {"L (in)": "1.64"}, "12": {"Material": "Steel"}, "13": {"Notes": "DOT FMVSS 106-74 Type AII."}, "14": {"Customer Pack": "1"}, "15": {"Weight (lbs.)": "0.08"}} | 7236-004015 | gates/mm-g34100-rmp
71 | D.O.T. Type A1 Field Attachable Couplings | 7237-000000-000000 | 37 | G34100-0404X / 4C5-4RMP XBULK | CouplingVariantProduct | 72360402 | 072053848199 | G34100-0404X 4C5-4RMPXBULK | https://www.gates.com/us/en/search.p.7237-000000-000000.v.7236-00402.html | {"0": {"H1 Stem Hex (in)": "0.5625"}, "1": {"H1 Stem Hex (mm)": "14.29"}, "2": {"C Cutoff (in)": "1.13"}, "3": {"C Cutoff (mm)": "28.7"}, "4": {"L Length (in)": "1.831"}, "5": {"L Length (mm)": "46.5"}, "6": {"Hose Inside Diameter (in)": "0.189"}, "7": {"Hose Inside Diameter (mm)": "4.8"}, "8": {"Inside Diameter (in)": "0.189"}, "9": {"Inside Diameter (mm)": "4.8"}, "10": {"C (in)": "1.13"}, "11": {"L (in)": "1.83"}, "12": {"Material": "Steel"}, "13": {"Notes": "DOT FMVSS 106-74 Type AII."}, "14": {"Customer Pack": "350"}, "15": {"Weight (lbs.)": "0.11"}} | 7236-00402 | gates/mm-g34100-rmp
71 | D.O.T. Type A1 Field Attachable Couplings | 7237-000000-000000 | 38 | G34100-0404 / 4C5-4RMP | CouplingVariantProduct | 723604025 | 072053169362 | G34100-0404 4C5-4RMP | https://www.gates.com/us/en/search.p.7237-000000-000000.v.7236-004025.html | {"0": {"H1 Stem Hex (in)": "0.5625"}, "1": {"H1 Stem Hex (mm)": "14.29"}, "2": {"C Cutoff (in)": "1.13"}, "3": {"C Cutoff (mm)": "28.7"}, "4": {"L Length (in)": "1.831"}, "5": {"L Length (mm)": "46.5"}, "6": {"Hose Inside Diameter (in)": "0.189"}, "7": {"Hose Inside Diameter (mm)": "4.8"}, "8": {"Inside Diameter (in)": "0.189"}, "9": {"Inside Diameter (mm)": "4.8"}, "10": {"C (in)": "1.13"}, "11": {"L (in)": "1.83"}, "12": {"Material": "Steel"}, "13": {"Notes": "DOT FMVSS 106-74 Type AII."}, "14": {"Customer Pack": "1"}, "15": {"Weight (lbs.)": "0.11"}} | 7236-004025 | gates/mm-g34100-rmp
71 | D.O.T. Type A1 Field Attachable Couplings | 7237-000000-000000 | 39 | G34100-0604X / 6C5-4RMP XBULK | CouplingVariantProduct | 72360405 | 770075229742 | G34100-0604X 6C5-4RMPXBULK | https://www.gates.com/us/en/search.p.7237-000000-000000.v.7236-00405.html | {"0": {"H1 Stem Hex (in)": "0.5625"}, "1": {"H1 Stem Hex (mm)": "14.29"}, "2": {"C Cutoff (in)": "1.22"}, "3": {"C Cutoff (mm)": "30.99"}, "4": {"L Length (in)": "2.169"}, "5": {"L Length (mm)": "55.1"}, "6": {"Hose Inside Diameter (in)": "0.311"}, "7": {"Hose Inside Diameter (mm)": "7.9"}, "8": {"Inside Diameter (in)": "0.311"}, "9": {"Inside Diameter (mm)": "7.9"}, "10": {"C (in)": "1.22"}, "11": {"L (in)": "2.17"}, "12": {"Material": "Steel"}, "13": {"Notes": "DOT FMVSS 106-74 Type AII."}, "14": {"Customer Pack": "175"}, "15": {"Weight (lbs.)": "0.15"}} | 7236-00405 | gates/mm-g34100-rmp
71 | D.O.T. Type A1 Field Attachable Couplings | 7237-000000-000000 | 40 | G34100-0604 / 6C5-4RMP | CouplingVariantProduct | 723604055 | 072053169393 | G34100-0604 6C5-4RMP | https://www.gates.com/us/en/search.p.7237-000000-000000.v.7236-004055.html | {"0": {"H1 Stem Hex (in)": "0.5625"}, "1": {"H1 Stem Hex (mm)": "14.29"}, "2": {"C Cutoff (in)": "1.22"}, "3": {"C Cutoff (mm)": "30.98"}, "4": {"L Length (in)": "2.169"}, "5": {"L Length (mm)": "55.1"}, "6": {"Hose Inside Diameter (in)": "0.311"}, "7": {"Hose Inside Diameter (mm)": "7.9"}, "8": {"Inside Diameter (in)": "0.311"}, "9": {"Inside Diameter (mm)": "7.9"}, "10": {"C (in)": "1.22"}, "11": {"L (in)": "2.17"}, "12": {"Material": "Steel"}, "13": {"Notes": "DOT FMVSS 106-74 Type AII."}, "14": {"Customer Pack": "1"}, "15": {"Weight (lbs.)": "0.15"}} | 7236-004055 | gates/mm-g34100-rmp
71 | D.O.T. Type A1 Field Attachable Couplings | 7237-000000-000000 | 41 | G34100-1008X / 10C5-8RMP XBULK | CouplingVariantProduct | 72360408 | 770075229766 | G34100-1008X 10C5-8RMPXBULK | https://www.gates.com/us/en/search.p.7237-000000-000000.v.7236-00408.html | {"0": {"H1 Stem Hex (in)": "1.0625"}, "1": {"H1 Stem Hex (mm)": "26.99"}, "2": {"C Cutoff (in)": "1.59"}, "3": {"C Cutoff (mm)": "40.39"}, "4": {"L Length (in)": "2.882"}, "5": {"L Length (mm)": "73.2"}, "6": {"Hose Inside Diameter (in)": "0.5"}, "7": {"Hose Inside Diameter (mm)": "12.7"}, "8": {"Inside Diameter (in)": "0.5"}, "9": {"Inside Diameter (mm)": "12.7"}, "10": {"C (in)": "1.59"}, "11": {"L (in)": "2.88"}, "12": {"Material": "Steel"}, "13": {"Notes": "DOT FMVSS 106-74 Type AII."}, "14": {"Customer Pack": "80"}, "15": {"Weight (lbs.)": "0.38"}} | 7236-00408 | gates/mm-g34100-rmp
71 | D.O.T. Type A1 Field Attachable Couplings | 7237-000000-000000 | 42 | G34100-1008 / 10C5-8RMP | CouplingVariantProduct | 723604085 | 072053169423 | G34100-1008 10C5-8RMP | https://www.gates.com/us/en/search.p.7237-000000-000000.v.7236-004085.html | {"0": {"H1 Stem Hex (in)": "1.0625"}, "1": {"H1 Stem Hex (mm)": "26.99"}, "2": {"C Cutoff (in)": "1.59"}, "3": {"C Cutoff (mm)": "40.38"}, "4": {"L Length (in)": "2.882"}, "5": {"L Length (mm)": "73.2"}, "6": {"Hose Inside Diameter (in)": "0.5"}, "7": {"Hose Inside Diameter (mm)": "12.7"}, "8": {"Inside Diameter (in)": "0.5"}, "9": {"Inside Diameter (mm)": "12.7"}, "10": {"C (in)": "1.59"}, "11": {"L (in)": "2.88"}, "12": {"Material": "Steel"}, "13": {"Notes": "DOT FMVSS 106-74 Type AII."}, "14": {"Customer Pack": "1"}, "15": {"Weight (lbs.)": "0.38"}} | 7236-004085 | gates/mm-g34100-rmp
71 | D.O.T. Type A1 Field Attachable Couplings | 7237-000000-000000 | 43 | G34100-1012 / 10C5-12RMP | CouplingVariantProduct | 723604095 | 072053169430 | G34100-1012 10C5-12RMP | https://www.gates.com/us/en/search.p.7237-000000-000000.v.7236-004095.html | {"0": {"H1 Stem Hex (in)": "1"}, "1": {"H1 Stem Hex (mm)": "25.4"}, "2": {"C Cutoff (in)": "1.66"}, "3": {"C Cutoff (mm)": "42.16"}, "4": {"L Length (in)": "2.949"}, "5": {"L Length (mm)": "74.9"}, "6": {"Hose Inside Diameter (in)": "0.5"}, "7": {"Hose Inside Diameter (mm)": "12.7"}, "8": {"Inside Diameter (in)": "0.5"}, "9": {"Inside Diameter (mm)": "12.7"}, "10": {"C (in)": "1.66"}, "11": {"L (in)": "2.95"}, "12": {"Material": "Steel"}, "13": {"Notes": "DOT FMVSS 106-74 Type AII."}, "14": {"Customer Pack": "1"}, "15": {"Weight (lbs.)": "0.48"}} | 7236-004095 | gates/mm-g34100-rmp
71 | D.O.T. Type A1 Field Attachable Couplings | 7237-000000-000000 | 44 | G34100-0606 / 6C5-6RMP | CouplingVariantProduct | 723604275 | 072053169522 | G34100-0606 6C5-6RMP | https://www.gates.com/us/en/search.p.7237-000000-000000.v.7236-004275.html | {"0": {"H1 Stem Hex (in)": "0.6875"}, "1": {"H1 Stem Hex (mm)": "17.46"}, "2": {"C Cutoff (in)": "1.22"}, "3": {"C Cutoff (mm)": "30.99"}, "4": {"L Length (in)": "2.169"}, "5": {"L Length (mm)": "55.1"}, "6": {"Hose Inside Diameter (in)": "0.311"}, "7": {"Hose Inside Diameter (mm)": "7.9"}, "8": {"Inside Diameter (in)": "0.311"}, "9": {"Inside Diameter (mm)": "7.9"}, "10": {"C (in)": "1.22"}, "11": {"L (in)": "2.17"}, "12": {"Material": "Steel"}, "13": {"Notes": "DOT FMVSS 106-74 Type AII."}, "14": {"Customer Pack": "1"}, "15": {"Weight (lbs.)": "0.14"}} | 7236-004275 | gates/mm-g34100-rmp
71 | D.O.T. Type A1 Field Attachable Couplings | 7237-000000-000000 | 45 | G34510-0404 / 4C5-4RMFA | CouplingVariantProduct | 723604855 | 072053169546 | G34510-0404 4C5-4RMFA | https://www.gates.com/us/en/search.p.7237-000000-000000.v.7236-004855.html | {"0": {"H1 Stem Hex (in)": "0.5"}, "1": {"H1 Stem Hex (mm)": "12.7"}, "2": {"H2 Nut Hex (in)": "0.5625"}, "3": {"H2 Nut Hex (mm)": "14.29"}, "4": {"C Cutoff (in)": "1.06"}, "5": {"C Cutoff (mm)": "26.92"}, "6": {"L Length (in)": "1.811"}, "7": {"L Length (mm)": "46"}, "8": {"Hose Inside Diameter (in)": "0.189"}, "9": {"Hose Inside Diameter (mm)": "4.8"}, "10": {"Inside Diameter (in)": "0.189"}, "11": {"Inside Diameter (mm)": "4.8"}, "12": {"C (in)": "1.06"}, "13": {"L (in)": "1.81"}, "14": {"Material": "Steel"}, "15": {"Notes": "DOT FMVSS 106-74 Type AII."}, "16": {"Customer Pack": "1"}, "17": {"Weight (lbs.)": "0.33"}} | 7236-004855 | gates/mm-g34510-rmfa
71 | D.O.T. Type A1 Field Attachable Couplings | 7237-000000-000000 | 46 | G34510-0604 / 6C5-4RMFA | CouplingVariantProduct | 723604875 | 072053169560 | G34510-0604 6C5-4RMFA | https://www.gates.com/us/en/search.p.7237-000000-000000.v.7236-004875.html | {"0": {"H1 Stem Hex (in)": "0.5625"}, "1": {"H1 Stem Hex (mm)": "14.29"}, "2": {"H2 Nut Hex (in)": "0.5625"}, "3": {"H2 Nut Hex (mm)": "14.29"}, "4": {"C Cutoff (in)": "1.13"}, "5": {"C Cutoff (mm)": "28.7"}, "6": {"L Length (in)": "2.031"}, "7": {"L Length (mm)": "51.6"}, "8": {"Hose Inside Diameter (in)": "0.311"}, "9": {"Hose Inside Diameter (mm)": "7.9"}, "10": {"Inside Diameter (in)": "0.311"}, "11": {"Inside Diameter (mm)": "7.9"}, "12": {"C (in)": "1.13"}, "13": {"L (in)": "2.03"}, "14": {"Material": "Steel"}, "15": {"Notes": "DOT FMVSS 106-74 Type AII."}, "16": {"Customer Pack": "1"}, "17": {"Weight (lbs.)": "0.36"}} | 7236-004875 | gates/mm-g34510-rmfa
71 | D.O.T. Type A1 Field Attachable Couplings | 7237-000000-000000 | 47 | G34510-0606 / 6C5-6RMFA | CouplingVariantProduct | 723604885 | 072053169577 | G34510-0606 6C5-6RMFA | https://www.gates.com/us/en/search.p.7237-000000-000000.v.7236-004885.html | {"0": {"H1 Stem Hex (in)": "0.625"}, "1": {"H1 Stem Hex (mm)": "15.88"}, "2": {"H2 Nut Hex (in)": "0.6875"}, "3": {"H2 Nut Hex (mm)": "17.46"}, "4": {"C Cutoff (in)": "1.15"}, "5": {"C Cutoff (mm)": "29.21"}, "6": {"L Length (in)": "2.051"}, "7": {"L Length (mm)": "52.1"}, "8": {"Hose Inside Diameter (in)": "0.311"}, "9": {"Hose Inside Diameter (mm)": "7.9"}, "10": {"Inside Diameter (in)": "0.311"}, "11": {"Inside Diameter (mm)": "7.9"}, "12": {"C (in)": "1.15"}, "13": {"L (in)": "2.05"}, "14": {"Material": "Steel"}, "15": {"Notes": "DOT FMVSS 106-74 Type AII."}, "16": {"Customer Pack": "1"}, "17": {"Weight (lbs.)": "0.38"}} | 7236-004885 | gates/mm-g34510-rmfa
71 | D.O.T. Type A1 Field Attachable Couplings | 7237-000000-000000 | 48 | G34510-1010 / 10C5-10RMFA | CouplingVariantProduct | 723604905 | 072053169591 | G34510-1010 10C5-10RMFA | https://www.gates.com/us/en/search.p.7237-000000-000000.v.7236-004905.html | {"0": {"H1 Stem Hex (in)": "0.9375"}, "1": {"H1 Stem Hex (mm)": "23.81"}, "2": {"H2 Nut Hex (in)": "1"}, "3": {"H2 Nut Hex (mm)": "25.4"}, "4": {"C Cutoff (in)": "1.48"}, "5": {"C Cutoff (mm)": "37.59"}, "6": {"L Length (in)": "2.772"}, "7": {"L Length (mm)": "70.4"}, "8": {"Hose Inside Diameter (in)": "0.5"}, "9": {"Hose Inside Diameter (mm)": "12.7"}, "10": {"Inside Diameter (in)": "0.5"}, "11": {"Inside Diameter (mm)": "12.7"}, "12": {"C (in)": "1.48"}, "13": {"L (in)": "2.77"}, "14": {"Material": "Steel"}, "15": {"Notes": "DOT FMVSS 106-74 Type AII."}, "16": {"Customer Pack": "1"}, "17": {"Weight (lbs.)": "0.73"}} | 7236-004905 | gates/mm-g34510-rmfa
71 | D.O.T. Type A1 Field Attachable Couplings | 7237-000000-000000 | 49 | G34100-2424 / 24C5-24RMP | CouplingVariantProduct | 723686388 | 072053160499 | G34100-2424 24C5-24RMP | https://www.gates.com/us/en/search.p.7237-000000-000000.v.7236-086388.html | {"0": {"H1 Stem Hex (in)": "2"}, "1": {"H1 Stem Hex (mm)": "50.8"}, "2": {"C Cutoff (in)": "2.03"}, "3": {"C Cutoff (mm)": "51.56"}, "4": {"L Length (in)": "3.449"}, "5": {"L Length (mm)": "87.6"}, "6": {"Hose Inside Diameter (in)": "1.374"}, "7": {"Hose Inside Diameter (mm)": "34.9"}, "8": {"Inside Diameter (in)": "1.374"}, "9": {"Inside Diameter (mm)": "34.9"}, "10": {"C (in)": "2.03"}, "11": {"L (in)": "3.45"}, "12": {"Material": "Steel"}, "13": {"Notes": "DOT FMVSS 106-74 Type AII."}, "14": {"Customer Pack": "1"}, "15": {"Weight (lbs.)": "1.56"}} | 7236-086388 | gates/mm-g34100-rmp
71 | D.O.T. Type A1 Field Attachable Couplings | 7237-000000-000000 | 50 | G34100-3232 / 32C5-32RMP | CouplingVariantProduct | 723686389 | 072053160505 | G34100-3232 32C5-32RMP | https://www.gates.com/us/en/search.p.7237-000000-000000.v.7236-086389.html | {"0": {"H1 Stem Hex (in)": "2.5"}, "1": {"H1 Stem Hex (mm)": "63.5"}, "2": {"C Cutoff (in)": "2.22"}, "3": {"C Cutoff (mm)": "56.38"}, "4": {"L Length (in)": "4.071"}, "5": {"L Length (mm)": "103.4"}, "6": {"Hose Inside Diameter (in)": "1.811"}, "7": {"Hose Inside Diameter (mm)": "46"}, "8": {"Inside Diameter (in)": "1.811"}, "9": {"Inside Diameter (mm)": "46"}, "10": {"C (in)": "2.22"}, "11": {"L (in)": "4.07"}, "12": {"Material": "Steel"}, "13": {"Notes": "DOT FMVSS 106-74 Type AII."}, "14": {"Customer Pack": "1"}, "15": {"Weight (lbs.)": "2.3"}} | 7236-086389 | gates/mm-g34100-rmp
71 | D.O.T. Type A1 Field Attachable Couplings | 7237-000000-000000 | 51 | G34100-1612 / 16C5-12RMP | CouplingVariantProduct | 723686412 | 072053160543 | G34100-1612 16C5-12RMP | https://www.gates.com/us/en/search.p.7237-000000-000000.v.7236-086412.html | {"0": {"H1 Stem Hex (in)": "1.125"}, "1": {"H1 Stem Hex (mm)": "28.58"}, "2": {"C Cutoff (in)": "1.53"}, "3": {"C Cutoff (mm)": "38.86"}, "4": {"L Length (in)": "2.709"}, "5": {"L Length (mm)": "68.8"}, "6": {"Hose Inside Diameter (in)": "0.874"}, "7": {"Hose Inside Diameter (mm)": "22.2"}, "8": {"Inside Diameter (in)": "0.874"}, "9": {"Inside Diameter (mm)": "22.2"}, "10": {"C (in)": "1.53"}, "11": {"L (in)": "2.71"}, "12": {"Material": "Steel"}, "13": {"Notes": "DOT FMVSS 106-74 Type AII."}, "14": {"Customer Pack": "1"}, "15": {"Weight (lbs.)": "0.6"}} | 7236-086412 | gates/mm-g34100-rmp
71 | D.O.T. Type A1 Field Attachable Couplings | 7237-000000-000000 | 52 | G34100-1616 / 16C5-16RMP | CouplingVariantProduct | 723686413 | 072053160550 | G34100-1616 16C5-16RMP | https://www.gates.com/us/en/search.p.7237-000000-000000.v.7236-086413.html | {"0": {"H1 Stem Hex (in)": "1.375"}, "1": {"H1 Stem Hex (mm)": "34.93"}, "2": {"C Cutoff (in)": "1.72"}, "3": {"C Cutoff (mm)": "43.68"}, "4": {"L Length (in)": "2.902"}, "5": {"L Length (mm)": "73.7"}, "6": {"Hose Inside Diameter (in)": "0.874"}, "7": {"Hose Inside Diameter (mm)": "22.2"}, "8": {"Inside Diameter (in)": "0.874"}, "9": {"Inside Diameter (mm)": "22.2"}, "10": {"C (in)": "1.72"}, "11": {"L (in)": "2.9"}, "12": {"Material": "Steel"}, "13": {"Notes": "DOT FMVSS 106-74 Type AII."}, "14": {"Customer Pack": "1"}, "15": {"Weight (lbs.)": "0.73"}} | 7236-086413 | gates/mm-g34100-rmp
71 | D.O.T. Type A1 Field Attachable Couplings | 7237-000000-000000 | 53 | G34195-0404 / 4C5-4RMS | CouplingVariantProduct | 723686414 | 072053160567 | G34195-0404 4C5-4RMS | https://www.gates.com/us/en/search.p.7237-000000-000000.v.7236-086414.html | {"0": {"H1 Stem Hex (in)": "0.5"}, "1": {"H1 Stem Hex (mm)": "12.7"}, "2": {"C Cutoff (in)": "1.06"}, "3": {"C Cutoff (mm)": "26.92"}, "4": {"L Length (in)": "1.76"}, "5": {"L Length (mm)": "44.7"}, "6": {"Hose Inside Diameter (in)": "0.189"}, "7": {"Hose Inside Diameter (mm)": "4.8"}, "8": {"Inside Diameter (in)": "0.189"}, "9": {"Inside Diameter (mm)": "4.8"}, "10": {"C (in)": "1.06"}, "11": {"L (in)": "1.76"}, "12": {"Material": "Steel"}, "13": {"Notes": "DOT FMVSS 106-74 Type AII."}, "14": {"Customer Pack": "1"}, "15": {"Weight (lbs.)": "0.08"}} | 7236-086414 | gates/mm-g34195-rms
71 | D.O.T. Type A1 Field Attachable Couplings | 7237-000000-000000 | 54 | G34195-0606 / 6C5-6RMS | CouplingVariantProduct | 723686416 | 072053160581 | G34195-0606 6C5-6RMS | https://www.gates.com/us/en/search.p.7237-000000-000000.v.7236-086416.html | {"0": {"H1 Stem Hex (in)": "0.625"}, "1": {"H1 Stem Hex (mm)": "15.88"}, "2": {"C Cutoff (in)": "1.28"}, "3": {"C Cutoff (mm)": "32.51"}, "4": {"L Length (in)": "2.228"}, "5": {"L Length (mm)": "56.6"}, "6": {"Hose Inside Diameter (in)": "0.311"}, "7": {"Hose Inside Diameter (mm)": "7.9"}, "8": {"Inside Diameter (in)": "0.311"}, "9": {"Inside Diameter (mm)": "7.9"}, "10": {"C (in)": "1.28"}, "11": {"L (in)": "2.23"}, "12": {"Material": "Steel"}, "13": {"Notes": "DOT FMVSS 106-74 Type AII."}, "14": {"Customer Pack": "1"}, "15": {"Weight (lbs.)": "0.15"}} | 7236-086416 | gates/mm-g34195-rms
71 | D.O.T. Type A1 Field Attachable Couplings | 7237-000000-000000 | 55 | G34195-0606 / 6C5-6RMS | CouplingVariantProduct | 723686416 | 072053160581 | G34195-0606 6C5-6RMS | https://www.gates.com/us/en/search.p.7237-000000-000000.v.7236-086418.html | {"0": {"H1 Stem Hex (in)": "0.625"}, "1": {"H1 Stem Hex (mm)": "15.88"}, "2": {"C Cutoff (in)": "1.28"}, "3": {"C Cutoff (mm)": "32.51"}, "4": {"L Length (in)": "2.228"}, "5": {"L Length (mm)": "56.6"}, "6": {"Hose Inside Diameter (in)": "0.311"}, "7": {"Hose Inside Diameter (mm)": "7.9"}, "8": {"Inside Diameter (in)": "0.311"}, "9": {"Inside Diameter (mm)": "7.9"}, "10": {"C (in)": "1.28"}, "11": {"L (in)": "2.23"}, "12": {"Material": "Steel"}, "13": {"Notes": "DOT FMVSS 106-74 Type AII."}, "14": {"Customer Pack": "1"}, "15": {"Weight (lbs.)": "0.15"}} | 7236-086418 | gates/mm-g34195-rms
71 | D.O.T. Type A1 Field Attachable Couplings | 7237-000000-000000 | 56 | G34100-2020 / 20C5-20RMP | CouplingVariantProduct | 723686428 | 072053160628 | G34100-2020 20C5-20RMP | https://www.gates.com/us/en/search.p.7237-000000-000000.v.7236-086428.html | {"0": {"H1 Stem Hex (in)": "1.6875"}, "1": {"H1 Stem Hex (mm)": "42.86"}, "2": {"C Cutoff (in)": "1.88"}, "3": {"C Cutoff (mm)": "47.75"}, "4": {"L Length (in)": "3.252"}, "5": {"L Length (mm)": "82.6"}, "6": {"Hose Inside Diameter (in)": "1.126"}, "7": {"Hose Inside Diameter (mm)": "28.6"}, "8": {"Inside Diameter (in)": "1.126"}, "9": {"Inside Diameter (mm)": "28.6"}, "10": {"C (in)": "1.88"}, "11": {"L (in)": "3.25"}, "12": {"Material": "Steel"}, "13": {"Notes": "DOT FMVSS 106-74 Type AII."}, "14": {"Customer Pack": "1"}, "15": {"Weight (lbs.)": "1.15"}} | 7236-086428 | gates/mm-g34100-rmp
71 | D.O.T. Type A1 Field Attachable Couplings | 7237-000000-000000 | 57 | G34165-0404 / 4C5-4RMJ | CouplingVariantProduct | 723686431 | 072053160635 | G34165-0404 4C5-4RMJ | https://www.gates.com/us/en/search.p.7237-000000-000000.v.7236-086431.html | {"0": {"H1 Stem Hex (in)": "0.5"}, "1": {"H1 Stem Hex (mm)": "12.7"}, "2": {"C Cutoff (in)": "1.09"}, "3": {"C Cutoff (mm)": "27.68"}, "4": {"L Length (in)": "1.791"}, "5": {"L Length (mm)": "45.5"}, "6": {"Hose Inside Diameter (in)": "0.189"}, "7": {"Hose Inside Diameter (mm)": "4.8"}, "8": {"Inside Diameter (in)": "0.189"}, "9": {"Inside Diameter (mm)": "4.8"}, "10": {"C (in)": "1.09"}, "11": {"L (in)": "1.79"}, "12": {"Material": "Steel"}, "13": {"Notes": "DOT FMVSS 106-74 Type AII."}, "14": {"Customer Pack": "1"}, "15": {"Weight (lbs.)": "0.08"}} | 7236-086431 | gates/mm-g34165-rmj
71 | D.O.T. Type A1 Field Attachable Couplings | 7237-000000-000000 | 58 | G34165-0606 / 6C5-6RMJ | CouplingVariantProduct | 723686433 | 072053160659 | G34165-0606 6C5-6RMJ | https://www.gates.com/us/en/search.p.7237-000000-000000.v.7236-086433.html | {"0": {"H1 Stem Hex (in)": "0.5625"}, "1": {"H1 Stem Hex (mm)": "14.29"}, "2": {"C Cutoff (in)": "1.22"}, "3": {"C Cutoff (mm)": "30.98"}, "4": {"L Length (in)": "2.169"}, "5": {"L Length (mm)": "55.1"}, "6": {"Hose Inside Diameter (in)": "0.311"}, "7": {"Hose Inside Diameter (mm)": "7.9"}, "8": {"Inside Diameter (in)": "0.311"}, "9": {"Inside Diameter (mm)": "7.9"}, "10": {"C (in)": "1.22"}, "11": {"L (in)": "2.17"}, "12": {"Material": "Steel"}, "13": {"Notes": "DOT FMVSS 106-74 Type AII."}, "14": {"Customer Pack": "1"}, "15": {"Weight (lbs.)": "0.15"}} | 7236-086433 | gates/mm-g34165-rmj
71 | D.O.T. Type A1 Field Attachable Couplings | 7237-000000-000000 | 59 | G34165-1010 / 10C5-10RMJ | CouplingVariantProduct | 723686435 | 072053160673 | G34165-1010 10C5-10RMJ | https://www.gates.com/us/en/search.p.7237-000000-000000.v.7236-086435.html | {"0": {"H1 Stem Hex (in)": "0.875"}, "1": {"H1 Stem Hex (mm)": "22.23"}, "2": {"C Cutoff (in)": "1.59"}, "3": {"C Cutoff (mm)": "40.38"}, "4": {"L Length (in)": "2.882"}, "5": {"L Length (mm)": "73.2"}, "6": {"Hose Inside Diameter (in)": "0.5"}, "7": {"Hose Inside Diameter (mm)": "12.7"}, "8": {"Inside Diameter (in)": "0.5"}, "9": {"Inside Diameter (mm)": "12.7"}, "10": {"C (in)": "1.59"}, "11": {"L (in)": "2.88"}, "12": {"Material": "Steel"}, "13": {"Notes": "DOT FMVSS 106-74 Type AII."}, "14": {"Customer Pack": "1"}, "15": {"Weight (lbs.)": "0.37"}} | 7236-086435 | gates/mm-g34165-rmj
71 | D.O.T. Type A1 Field Attachable Couplings | 7237-000000-000000 | 60 | G34165-1616 / 16C5-16RMJ | CouplingVariantProduct | 723686437 | 072053160697 | G34165-1616 16C5-16RMJ | https://www.gates.com/us/en/search.p.7237-000000-000000.v.7236-086437.html | {"0": {"H1 Stem Hex (in)": "1.3125"}, "1": {"H1 Stem Hex (mm)": "33.34"}, "2": {"C Cutoff (in)": "1.69"}, "3": {"C Cutoff (mm)": "42.92"}, "4": {"L Length (in)": "2.87"}, "5": {"L Length (mm)": "72.9"}, "6": {"Hose Inside Diameter (in)": "0.874"}, "7": {"Hose Inside Diameter (mm)": "22.2"}, "8": {"Inside Diameter (in)": "0.874"}, "9": {"Inside Diameter (mm)": "22.2"}, "10": {"C (in)": "1.69"}, "11": {"L (in)": "2.87"}, "12": {"Material": "Steel"}, "13": {"Notes": "DOT FMVSS 106-74 Type AII."}, "14": {"Customer Pack": "1"}, "15": {"Weight (lbs.)": "0.67"}} | 7236-086437 | gates/mm-g34165-rmj
71 | D.O.T. Type A1 Field Attachable Couplings | 7237-000000-000000 | 61 | G34120-0404 / 4C5-4RMB | CouplingVariantProduct | 723686451 | 072053160765 | G34120-0404 4C5-4RMB | https://www.gates.com/us/en/search.p.7237-000000-000000.v.7236-086451.html | {"0": {"H1 Stem Hex (in)": "0.625"}, "1": {"H1 Stem Hex (mm)": "15.88"}, "2": {"C Cutoff (in)": "0.94"}, "3": {"C Cutoff (mm)": "23.87"}, "4": {"L Length (in)": "1.661"}, "5": {"L Length (mm)": "42.2"}, "6": {"Hose Inside Diameter (in)": "0.189"}, "7": {"Hose Inside Diameter (mm)": "4.8"}, "8": {"Inside Diameter (in)": "0.189"}, "9": {"Inside Diameter (mm)": "4.8"}, "10": {"C (in)": "0.94"}, "11": {"L (in)": "1.66"}, "12": {"Material": "Steel"}, "13": {"Notes": "DOT FMVSS 106-74 Type AII."}, "14": {"Customer Pack": "1"}, "15": {"Weight (lbs.)": "0.08"}} | 7236-086451 | gates/mm-g34120-rmb
71 | D.O.T. Type A1 Field Attachable Couplings | 7237-000000-000000 | 62 | G34120-0606 / 6C5-6RMB | CouplingVariantProduct | 723686453 | 072053160789 | G34120-0606 6C5-6RMB | https://www.gates.com/us/en/search.p.7237-000000-000000.v.7236-086453.html | {"0": {"H1 Stem Hex (in)": "0.6875"}, "1": {"H1 Stem Hex (mm)": "17.46"}, "2": {"C Cutoff (in)": "1.05"}, "3": {"C Cutoff (mm)": "26.67"}, "4": {"L Length (in)": "2"}, "5": {"L Length (mm)": "50.8"}, "6": {"Hose Inside Diameter (in)": "0.311"}, "7": {"Hose Inside Diameter (mm)": "7.9"}, "8": {"Inside Diameter (in)": "0.311"}, "9": {"Inside Diameter (mm)": "7.9"}, "10": {"C (in)": "1.05"}, "11": {"L (in)": "2"}, "12": {"Material": "Steel"}, "13": {"Notes": "DOT FMVSS 106-74 Type AII."}, "14": {"Customer Pack": "1"}, "15": {"Weight (lbs.)": "0.15"}} | 7236-086453 | gates/mm-g34120-rmb
71 | D.O.T. Type A1 Field Attachable Couplings | 7237-000000-000000 | 63 | G34100-0502 / 5C5X-2RMP | CouplingVariantProduct | 723700145 | 072053169379 | G34100-0502 5C5X-2RMP | https://www.gates.com/us/en/search.p.7237-000000-000000.v.7237-000145.html | {"0": {"H1 Stem Hex (in)": "0.5"}, "1": {"H1 Stem Hex (mm)": "12.7"}, "2": {"C Cutoff (in)": "1.016"}, "3": {"C Cutoff (mm)": "25.8"}, "4": {"L Length (in)": "1.772"}, "5": {"L Length (mm)": "45"}, "6": {"Hose Inside Diameter (in)": "0.252"}, "7": {"Hose Inside Diameter (mm)": "6.4"}, "8": {"Inside Diameter (in)": "0.252"}, "9": {"Inside Diameter (mm)": "6.4"}, "10": {"C (in)": "1"}, "11": {"L (in)": "1.77"}, "12": {"Material": "Steel"}, "13": {"Notes": "DOT FMVSS 106-74 Type AII."}, "14": {"Customer Pack": "1"}, "15": {"Weight (lbs.)": "0.1"}} | 7237-000145 | gates/mm-g34100-rmp
71 | D.O.T. Type A1 Field Attachable Couplings | 7237-000000-000000 | 64 | G34100-0504X / 5C5X-4RMP XBULK | CouplingVariantProduct | 72370015 | 770075229735 | G34100-0504X 5C5X-4RMP XBULK | https://www.gates.com/us/en/search.p.7237-000000-000000.v.7237-00015.html | {"0": {"H1 Stem Hex (in)": "0.5625"}, "1": {"H1 Stem Hex (mm)": "14.29"}, "2": {"C Cutoff (in)": "1.193"}, "3": {"C Cutoff (mm)": "30.3"}, "4": {"L Length (in)": "1.961"}, "5": {"L Length (mm)": "49.8"}, "6": {"Hose Inside Diameter (in)": "0.252"}, "7": {"Hose Inside Diameter (mm)": "6.4"}, "8": {"Inside Diameter (in)": "0.252"}, "9": {"Inside Diameter (mm)": "6.4"}, "10": {"C (in)": "1.19"}, "11": {"L (in)": "1.96"}, "12": {"Material": "Steel"}, "13": {"Notes": "DOT FMVSS 106-74 Type AII."}, "14": {"Customer Pack": "125"}, "15": {"Weight (lbs.)": "0.107"}} | 7237-00015 | gates/mm-g34100-rmp
71 | D.O.T. Type A1 Field Attachable Couplings | 7237-000000-000000 | 65 | G34100-0504 / 5C5X-4RMP | CouplingVariantProduct | 723700155 | 072053169386 | G34100-0504 5C5X-4RMP | https://www.gates.com/us/en/search.p.7237-000000-000000.v.7237-000155.html | {"0": {"H1 Stem Hex (in)": "0.5625"}, "1": {"H1 Stem Hex (mm)": "14.29"}, "2": {"C Cutoff (in)": "1.193"}, "3": {"C Cutoff (mm)": "30.3"}, "4": {"L Length (in)": "1.961"}, "5": {"L Length (mm)": "49.8"}, "6": {"Hose Inside Diameter (in)": "0.252"}, "7": {"Hose Inside Diameter (mm)": "6.4"}, "8": {"Inside Diameter (in)": "0.252"}, "9": {"Inside Diameter (mm)": "6.4"}, "10": {"C (in)": "1.19"}, "11": {"L (in)": "1.96"}, "12": {"Material": "Steel"}, "13": {"Notes": "DOT FMVSS 106-74 Type AII."}, "14": {"Customer Pack": "1"}, "15": {"Weight (lbs.)": "0.1"}} | 7237-000155 | gates/mm-g34100-rmp
71 | D.O.T. Type A1 Field Attachable Couplings | 7237-000000-000000 | 66 | G34100-0806 / 8C5X-6RMP | CouplingVariantProduct | 723700195 | 072053169409 | G34100-0806 8C5X-6RMP | https://www.gates.com/us/en/search.p.7237-000000-000000.v.7237-000195.html | {"0": {"H1 Stem Hex (in)": "0.6875"}, "1": {"H1 Stem Hex (mm)": "17.46"}, "2": {"C Cutoff (in)": "1.409"}, "3": {"C Cutoff (mm)": "35.8"}, "4": {"L Length (in)": "2.461"}, "5": {"L Length (mm)": "62.5"}, "6": {"Hose Inside Diameter (in)": "0.406"}, "7": {"Hose Inside Diameter (mm)": "10.3"}, "8": {"Inside Diameter (in)": "0.406"}, "9": {"Inside Diameter (mm)": "10.3"}, "10": {"C (in)": "1.34"}, "11": {"L (in)": "2.46"}, "12": {"Material": "Steel"}, "13": {"Notes": "DOT FMVSS 106-74 Type AII."}, "14": {"Customer Pack": "1"}, "15": {"Weight (lbs.)": "0.2"}} | 7237-000195 | gates/mm-g34100-rmp
71 | D.O.T. Type A1 Field Attachable Couplings | 7237-000000-000000 | 67 | G34100-0808X / 8C5X-8RMP XBULK | CouplingVariantProduct | 72370020 | 770075229759 | G34100-0808X 8C5X-8RMP XBULK | https://www.gates.com/us/en/search.p.7237-000000-000000.v.7237-00020.html | {"0": {"H1 Stem Hex (in)": "0.875"}, "1": {"H1 Stem Hex (mm)": "22.23"}, "2": {"C Cutoff (in)": "1.602"}, "3": {"C Cutoff (mm)": "40.7"}, "4": {"L Length (in)": "2.709"}, "5": {"L Length (mm)": "68.8"}, "6": {"Hose Inside Diameter (in)": "0.406"}, "7": {"Hose Inside Diameter (mm)": "10.3"}, "8": {"Inside Diameter (in)": "0.406"}, "9": {"Inside Diameter (mm)": "10.3"}, "10": {"C (in)": "1.59"}, "11": {"L (in)": "2.71"}, "12": {"Material": "Steel"}, "13": {"Notes": "DOT FMVSS 106-74 Type AII."}, "14": {"Customer Pack": "100"}, "15": {"Weight (lbs.)": "0.27"}} | 7237-00020 | gates/mm-g34100-rmp
71 | D.O.T. Type A1 Field Attachable Couplings | 7237-000000-000000 | 68 | G34100-0808 / 8C5X-8RMP | CouplingVariantProduct | 723700205 | 072053169416 | G34100-0808 8C5X-8RMP | https://www.gates.com/us/en/search.p.7237-000000-000000.v.7237-000205.html | {"0": {"H1 Stem Hex (in)": "0.875"}, "1": {"H1 Stem Hex (mm)": "22.23"}, "2": {"C Cutoff (in)": "1.602"}, "3": {"C Cutoff (mm)": "40.7"}, "4": {"L Length (in)": "2.709"}, "5": {"L Length (mm)": "68.8"}, "6": {"Hose Inside Diameter (in)": "0.406"}, "7": {"Hose Inside Diameter (mm)": "10.3"}, "8": {"Inside Diameter (in)": "0.406"}, "9": {"Inside Diameter (mm)": "10.3"}, "10": {"C (in)": "1.59"}, "11": {"L (in)": "2.71"}, "12": {"Material": "Steel"}, "13": {"Notes": "DOT FMVSS 106-74 Type AII."}, "14": {"Customer Pack": "1"}, "15": {"Weight (lbs.)": "0.32"}} | 7237-000205 | gates/mm-g34100-rmp
71 | D.O.T. Type A1 Field Attachable Couplings | 7237-000000-000000 | 69 | G34100-1208 / 12C5X-8RMP | CouplingVariantProduct | 723700235 | 072053169447 | G34100-1208 12C5X-8RMP | https://www.gates.com/us/en/search.p.7237-000000-000000.v.7237-000235.html | {"0": {"H1 Stem Hex (in)": "0.875"}, "1": {"H1 Stem Hex (mm)": "22.23"}, "2": {"C Cutoff (in)": "1.744"}, "3": {"C Cutoff (mm)": "44.3"}, "4": {"L Length (in)": "3.15"}, "5": {"L Length (mm)": "80"}, "6": {"Hose Inside Diameter (in)": "0.626"}, "7": {"Hose Inside Diameter (mm)": "15.9"}, "8": {"Inside Diameter (in)": "0.626"}, "9": {"Inside Diameter (mm)": "15.9"}, "10": {"C (in)": "1.59"}, "11": {"L (in)": "3.15"}, "12": {"Material": "Steel"}, "13": {"Notes": "DOT FMVSS 106-74 Type AII."}, "14": {"Customer Pack": "1"}, "15": {"Weight (lbs.)": "0.41"}} | 7237-000235 | gates/mm-g34100-rmp
71 | D.O.T. Type A1 Field Attachable Couplings | 7237-000000-000000 | 70 | G34100-1212 / 12C5X-12RMP | CouplingVariantProduct | 723700245 | 072053169454 | G34100-1212 12C5X-12RMP | https://www.gates.com/us/en/search.p.7237-000000-000000.v.7237-000245.html | {"0": {"H1 Stem Hex (in)": "1.0625"}, "1": {"H1 Stem Hex (mm)": "26.99"}, "2": {"C Cutoff (in)": "1.744"}, "3": {"C Cutoff (mm)": "44.3"}, "4": {"L Length (in)": "3.252"}, "5": {"L Length (mm)": "82.6"}, "6": {"Hose Inside Diameter (in)": "0.626"}, "7": {"Hose Inside Diameter (mm)": "15.9"}, "8": {"Inside Diameter (in)": "0.626"}, "9": {"Inside Diameter (mm)": "15.9"}, "10": {"C (in)": "1.69"}, "11": {"L (in)": "3.25"}, "12": {"Material": "Steel"}, "13": {"Notes": "DOT FMVSS 106-74 Type AII."}, "14": {"Customer Pack": "1"}, "15": {"Weight (lbs.)": "0.51"}} | 7237-000245 | gates/mm-g34100-rmp
71 | D.O.T. Type A1 Field Attachable Couplings | 7237-000000-000000 | 71 | G34170-0806 / 8C5X-6RFJX | CouplingVariantProduct | 723700415 | 072053169621 | G34170-0806 8C5X-6RFJX | https://www.gates.com/us/en/search.p.7237-000000-000000.v.7237-000415.html | {"0": {"H1 Stem Hex (in)": "0.75"}, "1": {"H1 Stem Hex (mm)": "19.05"}, "2": {"H2 Nut Hex (in)": "0.75"}, "3": {"H2 Nut Hex (mm)": "19.05"}, "4": {"C Cutoff (in)": "1.555"}, "5": {"C Cutoff (mm)": "39.5"}, "6": {"L Length (in)": "2.661"}, "7": {"L Length (mm)": "67.6"}, "8": {"Hose Inside Diameter (in)": "0.406"}, "9": {"Hose Inside Diameter (mm)": "10.3"}, "10": {"Inside Diameter (in)": "0.406"}, "11": {"Inside Diameter (mm)": "10.3"}, "12": {"C (in)": "1.54"}, "13": {"L (in)": "2.66"}, "14": {"Material": "Steel"}, "15": {"Notes": "DOT FMVSS 106-74 Type AII."}, "16": {"Customer Pack": "1"}, "17": {"Weight (lbs.)": "0.23"}} | 7237-000415 | gates/mm-g34170-rfjx
71 | D.O.T. Type A1 Field Attachable Couplings | 7237-000000-000000 | 72 | G34170-1212 / 12C5X-12RFJX | CouplingVariantProduct | 723700455 | 072053160741 | G34170-1212 12C5X-12RFJX | https://www.gates.com/us/en/search.p.7237-000000-000000.v.7237-000455.html | {"0": {"H1 Stem Hex (in)": "1.25"}, "1": {"H1 Stem Hex (mm)": "31.75"}, "2": {"H2 Nut Hex (in)": "1.25"}, "3": {"H2 Nut Hex (mm)": "31.75"}, "4": {"C Cutoff (in)": "1.984"}, "5": {"C Cutoff (mm)": "50.4"}, "6": {"L Length (in)": "3.5"}, "7": {"L Length (mm)": "88.9"}, "8": {"Hose Inside Diameter (in)": "0.626"}, "9": {"Hose Inside Diameter (mm)": "15.9"}, "10": {"Inside Diameter (in)": "0.626"}, "11": {"Inside Diameter (mm)": "15.9"}, "12": {"C (in)": "1.94"}, "13": {"L (in)": "3.5"}, "14": {"Material": "Steel"}, "15": {"Notes": "DOT FMVSS 106-74 Type AII."}, "16": {"Customer Pack": "1"}, "17": {"Weight (lbs.)": "0.48"}} | 7237-000455 | gates/mm-g34170-rfjx
71 | D.O.T. Type A1 Field Attachable Couplings | 7237-000000-000000 | 73 | G34175-1212 / 12C5X-12RFJX45S | CouplingVariantProduct | 723700535 | 072053828306 | G34175-1212 12C5X-12RFJX45S | https://www.gates.com/us/en/search.p.7237-000000-000000.v.7237-000535.html | {"0": {"H1 Stem Hex (in)": "0.875"}, "1": {"H1 Stem Hex (mm)": "22.23"}, "2": {"H2 Nut Hex (in)": "1.25"}, "3": {"H2 Nut Hex (mm)": "31.75"}, "4": {"T Drop (in)": "0.827"}, "5": {"C Cutoff (in)": "2.646"}, "6": {"C Cutoff (mm)": "67.2"}, "7": {"L Length (in)": "4.272"}, "8": {"L Length (mm)": "108.5"}, "9": {"Hose Inside Diameter (in)": "0.626"}, "10": {"Hose Inside Diameter (mm)": "15.9"}, "11": {"Inside Diameter (in)": "0.626"}, "12": {"Inside Diameter (mm)": "15.9"}, "13": {"C (in)": "2.71"}, "14": {"L (in)": "4.27"}, "15": {"Angle.": "45"}, "16": {"Material": "Steel"}, "17": {"Notes": "DOT FMVSS 106-74 Type AII."}, "18": {"Customer Pack": "1"}, "19": {"Weight (lbs.)": "0.65"}} | 7237-000535 | gates/mm-g34175-rfjx45
71 | D.O.T. Type A1 Field Attachable Couplings | 7237-000000-000000 | 74 | G34180-1212 / 12C5X-12RFJX90S | CouplingVariantProduct | 723700545 | 072053828290 | G34180-1212 12C5X-12RFJX90S | https://www.gates.com/us/en/search.p.7237-000000-000000.v.7237-000545.html | {"0": {"H1 Stem Hex (in)": "0.875"}, "1": {"H1 Stem Hex (mm)": "22.23"}, "2": {"H2 Nut Hex (in)": "1.25"}, "3": {"H2 Nut Hex (mm)": "31.75"}, "4": {"T Drop (in)": "1.89"}, "5": {"C Cutoff (in)": "2.398"}, "6": {"C Cutoff (mm)": "60.9"}, "7": {"L Length (in)": "4.22"}, "8": {"L Length (mm)": "107.2"}, "9": {"Hose Inside Diameter (in)": "0.626"}, "10": {"Hose Inside Diameter (mm)": "15.9"}, "11": {"Inside Diameter (in)": "0.626"}, "12": {"Inside Diameter (mm)": "15.9"}, "13": {"C (in)": "2.66"}, "14": {"L (in)": "4.22"}, "15": {"Angle.": "90"}, "16": {"Material": "Steel"}, "17": {"Notes": "DOT FMVSS 106-74 Type AII."}, "18": {"Customer Pack": "1"}, "19": {"Weight (lbs.)": "0.326"}} | 7237-000545 | gates/mm-g34180-rfjx90
71 | D.O.T. Type A1 Field Attachable Couplings | 7237-000000-000000 | 75 | G34181-1212 / 12C5X-12RFJX90L | CouplingVariantProduct | 723700555 | 072053160932 | G34181-1212 12C5X-12RFJX90L | https://www.gates.com/us/en/search.p.7237-000000-000000.v.7237-000555.html | {"0": {"H1 Stem Hex (in)": "0.875"}, "1": {"H1 Stem Hex (mm)": "22.23"}, "2": {"H2 Nut Hex (in)": "1.25"}, "3": {"H2 Nut Hex (mm)": "31.75"}, "4": {"T Drop (in)": "3.78"}, "5": {"C Cutoff (in)": "2.476"}, "6": {"C Cutoff (mm)": "62.9"}, "7": {"L Length (in)": "4.22"}, "8": {"L Length (mm)": "107.2"}, "9": {"Hose Inside Diameter (in)": "0.626"}, "10": {"Hose Inside Diameter (mm)": "15.9"}, "11": {"Inside Diameter (in)": "0.626"}, "12": {"Inside Diameter (mm)": "15.9"}, "13": {"C (in)": "2.66"}, "14": {"L (in)": "4.22"}, "15": {"Angle.": "90"}, "16": {"Material": "Steel"}, "17": {"Notes": "DOT FMVSS 106-74 Type AII."}, "18": {"Customer Pack": "1"}, "19": {"Weight (lbs.)": "0.77"}} | 7237-000555 | gates/mm-g34181-rfjx90
71 | D.O.T. Type A1 Field Attachable Couplings | 7237-000000-000000 | 76 | G34120-0808 / 8C5X-8RMB | CouplingVariantProduct | 723700635 | 072053160796 | G34120-0808 8C5X-8RMB | https://www.gates.com/us/en/search.p.7237-000000-000000.v.7237-000635.html | {"0": {"H1 Stem Hex (in)": "0.9375"}, "1": {"H1 Stem Hex (mm)": "23.81"}, "2": {"C Cutoff (in)": "1.425"}, "3": {"C Cutoff (mm)": "36.2"}, "4": {"L Length (in)": "2.35"}, "5": {"L Length (mm)": "59.7"}, "6": {"Hose Inside Diameter (in)": "0.406"}, "7": {"Hose Inside Diameter (mm)": "10.3"}, "8": {"Inside Diameter (in)": "0.406"}, "9": {"Inside Diameter (mm)": "10.3"}, "10": {"C (in)": "1.19"}, "11": {"L (in)": "2.35"}, "12": {"Material": "Steel"}, "13": {"Notes": "DOT FMVSS 106-74 Type AII."}, "14": {"Customer Pack": "1"}, "15": {"Weight (lbs.)": "0.25"}} | 7237-000635 | gates/mm-g34120-rmb
71 | D.O.T. Type A1 Field Attachable Couplings | 7237-000000-000000 | 77 | G34165-0505 / 5C5X-5RMJ | CouplingVariantProduct | 723700655 | 072053160642 | G34165-0505 5C5X-5RMJ | https://www.gates.com/us/en/search.p.7237-000000-000000.v.7237-000655.html | {"0": {"H1 Stem Hex (in)": "0.5"}, "1": {"H1 Stem Hex (mm)": "12.7"}, "2": {"C Cutoff (in)": "1.193"}, "3": {"C Cutoff (mm)": "30.3"}, "4": {"L Length (in)": "1.961"}, "5": {"L Length (mm)": "49.8"}, "6": {"Hose Inside Diameter (in)": "0.252"}, "7": {"Hose Inside Diameter (mm)": "6.4"}, "8": {"Inside Diameter (in)": "0.252"}, "9": {"Inside Diameter (mm)": "6.4"}, "10": {"C (in)": "1.19"}, "11": {"L (in)": "1.96"}, "12": {"Material": "Steel"}, "13": {"Notes": "DOT FMVSS 106-74 Type AII."}, "14": {"Customer Pack": "1"}, "15": {"Weight (lbs.)": "0.1"}} | 7237-000655 | gates/mm-g34165-rmj
71 | D.O.T. Type A1 Field Attachable Couplings | 7237-000000-000000 | 78 | G34165-0808 / 8C5X-8RMJ | CouplingVariantProduct | 723700675 | 072053160666 | G34165-0808 8C5X-8RMJ | https://www.gates.com/us/en/search.p.7237-000000-000000.v.7237-000675.html | {"0": {"H1 Stem Hex (in)": "0.75"}, "1": {"H1 Stem Hex (mm)": "19.05"}, "2": {"C Cutoff (in)": "1.445"}, "3": {"C Cutoff (mm)": "36.7"}, "4": {"L Length (in)": "2.559"}, "5": {"L Length (mm)": "65"}, "6": {"Hose Inside Diameter (in)": "0.406"}, "7": {"Hose Inside Diameter (mm)": "10.3"}, "8": {"Inside Diameter (in)": "0.406"}, "9": {"Inside Diameter (mm)": "10.3"}, "10": {"C (in)": "1.44"}, "11": {"L (in)": "2.56"}, "12": {"Material": "Steel"}, "13": {"Notes": "DOT FMVSS 106-74 Type AII."}, "14": {"Customer Pack": "1"}, "15": {"Weight (lbs.)": "0.26"}} | 7237-000675 | gates/mm-g34165-rmj
71 | D.O.T. Type A1 Field Attachable Couplings | 7237-000000-000000 | 79 | G34165-1212 / 12C5X-12RMJ | CouplingVariantProduct | 723700695 | 072053160680 | G34165-1212 12C5X-12RMJ | https://www.gates.com/us/en/search.p.7237-000000-000000.v.7237-000695.html | {"0": {"H1 Stem Hex (in)": "1.0625"}, "1": {"H1 Stem Hex (mm)": "26.99"}, "2": {"C Cutoff (in)": "1.783"}, "3": {"C Cutoff (mm)": "45.3"}, "4": {"L Length (in)": "3.339"}, "5": {"L Length (mm)": "84.8"}, "6": {"Hose Inside Diameter (in)": "0.626"}, "7": {"Hose Inside Diameter (mm)": "15.9"}, "8": {"Inside Diameter (in)": "0.626"}, "9": {"Inside Diameter (mm)": "15.9"}, "10": {"C (in)": "1.78"}, "11": {"L (in)": "3.34"}, "12": {"Material": "Steel"}, "13": {"Notes": "DOT FMVSS 106-74 Type AII."}, "14": {"Customer Pack": "1"}, "15": {"Weight (lbs.)": "0.52"}} | 7237-000695 | gates/mm-g34165-rmj
71 | D.O.T. Type A1 Field Attachable Couplings | 7237-000000-000000 | 80 | G34195-0505 / 5C5X-5RMS | CouplingVariantProduct | 723700725 | 072053160574 | G34195-0505 5C5X-5RMS | https://www.gates.com/us/en/search.p.7237-000000-000000.v.7237-000725.html | {"0": {"H1 Stem Hex (in)": "0.5"}, "1": {"H1 Stem Hex (mm)": "12.7"}, "2": {"C Cutoff (in)": "1.193"}, "3": {"C Cutoff (mm)": "30.3"}, "4": {"L Length (in)": "1.961"}, "5": {"L Length (mm)": "49.8"}, "6": {"Hose Inside Diameter (in)": "0.252"}, "7": {"Hose Inside Diameter (mm)": "6.4"}, "8": {"Inside Diameter (in)": "0.252"}, "9": {"Inside Diameter (mm)": "6.4"}, "10": {"C (in)": "1.19"}, "11": {"L (in)": "1.96"}, "12": {"Material": "Steel"}, "13": {"Notes": "DOT FMVSS 106-74 Type AII."}, "14": {"Customer Pack": "1"}, "15": {"Weight (lbs.)": "0.1034"}} | 7237-000725 | gates/mm-g34195-rms
71 | D.O.T. Type A1 Field Attachable Couplings | 7237-000000-000000 | 81 | G34195-0808 / 8C5X-8RMS | CouplingVariantProduct | 723700745 | 072053160598 | G34195-0808 8C5X-8RMS | https://www.gates.com/us/en/search.p.7237-000000-000000.v.7237-000745.html | {"0": {"H1 Stem Hex (in)": "0.75"}, "1": {"H1 Stem Hex (mm)": "19.05"}, "2": {"C Cutoff (in)": "1.535"}, "3": {"C Cutoff (mm)": "39"}, "4": {"L Length (in)": "2.65"}, "5": {"L Length (mm)": "67.3"}, "6": {"Hose Inside Diameter (in)": "0.406"}, "7": {"Hose Inside Diameter (mm)": "10.3"}, "8": {"Inside Diameter (in)": "0.406"}, "9": {"Inside Diameter (mm)": "10.3"}, "10": {"C (in)": "1.53"}, "11": {"L (in)": "2.65"}, "12": {"Material": "Steel"}, "13": {"Notes": "DOT FMVSS 106-74 Type AII."}, "14": {"Customer Pack": "1"}, "15": {"Weight (lbs.)": "0.2706"}} | 7237-000745 | gates/mm-g34195-rms
71 | D.O.T. Type A1 Field Attachable Couplings | 7237-000000-000000 | 82 | G34195-1212 / 12C5X-12RMS | CouplingVariantProduct | 723700765 | 072053160611 | G34195-1212 12C5X-12RMS | https://www.gates.com/us/en/search.p.7237-000000-000000.v.7237-000765.html | {"0": {"H1 Stem Hex (in)": "1.0625"}, "1": {"H1 Stem Hex (mm)": "26.99"}, "2": {"C Cutoff (in)": "1.941"}, "3": {"C Cutoff (mm)": "49.3"}, "4": {"L Length (in)": "3.5"}, "5": {"L Length (mm)": "88.9"}, "6": {"Hose Inside Diameter (in)": "0.626"}, "7": {"Hose Inside Diameter (mm)": "15.9"}, "8": {"Inside Diameter (in)": "0.626"}, "9": {"Inside Diameter (mm)": "15.9"}, "10": {"C (in)": "1.94"}, "11": {"L (in)": "3.5"}, "12": {"Material": "Steel"}, "13": {"Notes": "DOT FMVSS 106-74 Type AII."}, "14": {"Customer Pack": "1"}, "15": {"Weight (lbs.)": "0.6"}} | 7237-000765 | gates/mm-g34195-rms
71 | D.O.T. Type A1 Field Attachable Couplings | 7237-000000-000000 | 83 | G34200-1212 / 12C5X-12RFSX | CouplingVariantProduct | 723700795 | 072053169515 | G34200-1212 12C5X-12RFSX | https://www.gates.com/us/en/search.p.7237-000000-000000.v.7237-000795.html | {"0": {"H1 Stem Hex (in)": "1.25"}, "1": {"H1 Stem Hex (mm)": "31.75"}, "2": {"H2 Nut Hex (in)": "1.25"}, "3": {"H2 Nut Hex (mm)": "31.75"}, "4": {"C Cutoff (in)": "1.965"}, "5": {"C Cutoff (mm)": "49.9"}, "6": {"L Length (in)": "3.5"}, "7": {"L Length (mm)": "88.9"}, "8": {"Hose Inside Diameter (in)": "0.626"}, "9": {"Hose Inside Diameter (mm)": "15.9"}, "10": {"Inside Diameter (in)": "0.626"}, "11": {"Inside Diameter (mm)": "15.9"}, "12": {"C (in)": "1.94"}, "13": {"L (in)": "3.5"}, "14": {"Material": "Steel"}, "15": {"Notes": "DOT FMVSS 106-74 Type AII."}, "16": {"Customer Pack": "1"}, "17": {"Weight (lbs.)": "0.64"}} | 7237-000795 | gates/mm-g34200-rfsx
71 | D.O.T. Type A1 Field Attachable Couplings | 7237-000000-000000 | 84 | G34202-1212 / 12C5X-12RFSX45S | CouplingVariantProduct | 723700835 | 072053169669 | G34202-1212 12C5X-12RFSX45S | https://www.gates.com/us/en/search.p.7237-000000-000000.v.7237-000835.html | {"0": {"H1 Stem Hex (in)": "0.875"}, "1": {"H1 Stem Hex (mm)": "22.23"}, "2": {"H2 Nut Hex (in)": "1.25"}, "3": {"H2 Nut Hex (mm)": "31.75"}, "4": {"T Drop (in)": "0.827"}, "5": {"C Cutoff (in)": "2.72"}, "6": {"C Cutoff (mm)": "69.1"}, "7": {"L Length (in)": "4.272"}, "8": {"L Length (mm)": "108.5"}, "9": {"Hose Inside Diameter (in)": "0.626"}, "10": {"Hose Inside Diameter (mm)": "15.9"}, "11": {"Inside Diameter (in)": "0.626"}, "12": {"Inside Diameter (mm)": "15.9"}, "13": {"C (in)": "2.71"}, "14": {"L (in)": "4.27"}, "15": {"Angle.": "45"}, "16": {"Material": "Steel"}, "17": {"Notes": "DOT FMVSS 106-74 Type AII."}, "18": {"Customer Pack": "1"}, "19": {"Weight (lbs.)": "0.66"}} | 7237-000835 | gates/mm-g34202-rfsx45
71 | D.O.T. Type A1 Field Attachable Couplings | 7237-000000-000000 | 85 | G34205-1212 / 12C5X-12RFSX90S | CouplingVariantProduct | 723700845 | 072053169683 | G34205-1212 12C5X-12RFSX90S | https://www.gates.com/us/en/search.p.7237-000000-000000.v.7237-000845.html | {"0": {"H1 Stem Hex (in)": "0.875"}, "1": {"H1 Stem Hex (mm)": "22.23"}, "2": {"H2 Nut Hex (in)": "1.25"}, "3": {"H2 Nut Hex (mm)": "31.75"}, "4": {"T Drop (in)": "1.89"}, "5": {"C Cutoff (in)": "2.622"}, "6": {"C Cutoff (mm)": "66.6"}, "7": {"L Length (in)": "4.72"}, "8": {"L Length (mm)": "119.9"}, "9": {"Hose Inside Diameter (in)": "0.626"}, "10": {"Hose Inside Diameter (mm)": "15.9"}, "11": {"Inside Diameter (in)": "0.626"}, "12": {"Inside Diameter (mm)": "15.9"}, "13": {"C (in)": "2.66"}, "14": {"L (in)": "4.72"}, "15": {"Angle.": "90"}, "16": {"Material": "Steel"}, "17": {"Notes": "DOT FMVSS 106-74 Type AII."}, "18": {"Customer Pack": "1"}, "19": {"Weight (lbs.)": "0.7"}} | 7237-000845 | gates/mm-g34205-g34206-rfsx90
71 | D.O.T. Type A1 Field Attachable Couplings | 7237-000000-000000 | 86 | G34206-1212 / 12C5X-12RFSX90L | CouplingVariantProduct | 723700855 | 072053160376 | G34206-1212 12C5X-12RFSX90L | https://www.gates.com/us/en/search.p.7237-000000-000000.v.7237-000855.html | {"0": {"H1 Stem Hex (in)": "0.875"}, "1": {"H1 Stem Hex (mm)": "22.23"}, "2": {"H2 Nut Hex (in)": "1.25"}, "3": {"H2 Nut Hex (mm)": "31.75"}, "4": {"T Drop (in)": "3.78"}, "5": {"C Cutoff (in)": "2.622"}, "6": {"C Cutoff (mm)": "66.6"}, "7": {"L Length (in)": "4.22"}, "8": {"L Length (mm)": "107.2"}, "9": {"Hose Inside Diameter (in)": "0.626"}, "10": {"Hose Inside Diameter (mm)": "15.9"}, "11": {"Inside Diameter (in)": "0.626"}, "12": {"Inside Diameter (mm)": "15.9"}, "13": {"C (in)": "2.16"}, "14": {"L (in)": "4.22"}, "15": {"Angle.": "90"}, "16": {"Material": "Steel"}, "17": {"Notes": "DOT FMVSS 106-74 Type AII."}, "18": {"Customer Pack": "1"}, "19": {"Weight (lbs.)": "0.78"}} | 7237-000855 | gates/mm-g34205-g34206-rfsx90
71 | D.O.T. Type A1 Field Attachable Couplings | 7237-000000-000000 | 87 | G34210-0504 / 5C5X-4RFJSX | CouplingVariantProduct | 723700875 | 072053169607 | G34210-0504 5C5X-4RFJSX | https://www.gates.com/us/en/search.p.7237-000000-000000.v.7237-000875.html | {"0": {"H1 Stem Hex (in)": "0.5625"}, "1": {"H1 Stem Hex (mm)": "14.29"}, "2": {"H2 Nut Hex (in)": "0.5625"}, "3": {"H2 Nut Hex (mm)": "14.29"}, "4": {"C Cutoff (in)": "1.291"}, "5": {"C Cutoff (mm)": "32.8"}, "6": {"L Length (in)": "2.051"}, "7": {"L Length (mm)": "52.1"}, "8": {"Hose Inside Diameter (in)": "0.252"}, "9": {"Hose Inside Diameter (mm)": "6.4"}, "10": {"Inside Diameter (in)": "0.252"}, "11": {"Inside Diameter (mm)": "6.4"}, "12": {"C (in)": "1.28"}, "13": {"L (in)": "2.05"}, "14": {"Material": "Steel"}, "15": {"Notes": "DOT FMVSS 106-74 Type AII."}, "16": {"Customer Pack": "1"}, "17": {"Weight (lbs.)": "0.1"}} | 7237-000875 | gates/mm-g34210-rfjsx
71 | D.O.T. Type A1 Field Attachable Couplings | 7237-000000-000000 | 88 | G34210-0505X / 5C5X-5RFJSX XBULK | CouplingVariantProduct | 72370088 | 072053848373 | G34210-0505X 5C5X-5RFJSX XBULK | https://www.gates.com/us/en/search.p.7237-000000-000000.v.7237-00088.html | {"0": {"H1 Stem Hex (in)": "0.6875"}, "1": {"H1 Stem Hex (mm)": "17.46"}, "2": {"H2 Nut Hex (in)": "0.6875"}, "3": {"H2 Nut Hex (mm)": "17.46"}, "4": {"C Cutoff (in)": "1.339"}, "5": {"C Cutoff (mm)": "34"}, "6": {"L Length (in)": "2.11"}, "7": {"L Length (mm)": "53.6"}, "8": {"Hose Inside Diameter (in)": "0.252"}, "9": {"Hose Inside Diameter (mm)": "6.4"}, "10": {"Inside Diameter (in)": "0.252"}, "11": {"Inside Diameter (mm)": "6.4"}, "12": {"C (in)": "1.34"}, "13": {"L (in)": "2.11"}, "14": {"Material": "Steel"}, "15": {"Notes": "DOT FMVSS 106-74 Type AII."}, "16": {"Customer Pack": "250"}, "17": {"Weight (lbs.)": "0.15"}} | 7237-00088 | gates/mm-g34210-rfjsx
71 | D.O.T. Type A1 Field Attachable Couplings | 7237-000000-000000 | 89 | G34210-0505 / 5C5X-5RFJSX | CouplingVariantProduct | 723700885 | 072053169478 | G34210-0505 5C5X-5RFJSX | https://www.gates.com/us/en/search.p.7237-000000-000000.v.7237-000885.html | {"0": {"H1 Stem Hex (in)": "0.6875"}, "1": {"H1 Stem Hex (mm)": "17.46"}, "2": {"H2 Nut Hex (in)": "0.6875"}, "3": {"H2 Nut Hex (mm)": "17.46"}, "4": {"C Cutoff (in)": "1.339"}, "5": {"C Cutoff (mm)": "34"}, "6": {"L Length (in)": "2.11"}, "7": {"L Length (mm)": "53.6"}, "8": {"Hose Inside Diameter (in)": "0.252"}, "9": {"Hose Inside Diameter (mm)": "6.4"}, "10": {"Inside Diameter (in)": "0.252"}, "11": {"Inside Diameter (mm)": "6.4"}, "12": {"C (in)": "1.34"}, "13": {"L (in)": "2.11"}, "14": {"Material": "Steel"}, "15": {"Notes": "DOT FMVSS 106-74 Type AII."}, "16": {"Customer Pack": "1"}, "17": {"Weight (lbs.)": "0.14"}} | 7237-000885 | gates/mm-g34210-rfjsx
71 | D.O.T. Type A1 Field Attachable Couplings | 7237-000000-000000 | 90 | G34210-0808X / 8C5X-8RFJSX XBULK | CouplingVariantProduct | 72370090 | 072053848380 | G34210-0808X 8C5X-8RFJSX XBULK | https://www.gates.com/us/en/search.p.7237-000000-000000.v.7237-00090.html | {"0": {"H1 Stem Hex (in)": "0.875"}, "1": {"H1 Stem Hex (mm)": "22.23"}, "2": {"H2 Nut Hex (in)": "0.875"}, "3": {"H2 Nut Hex (mm)": "22.23"}, "4": {"C Cutoff (in)": "1.665"}, "5": {"C Cutoff (mm)": "42.3"}, "6": {"L Length (in)": "2.752"}, "7": {"L Length (mm)": "69.9"}, "8": {"Hose Inside Diameter (in)": "0.406"}, "9": {"Hose Inside Diameter (mm)": "10.3"}, "10": {"Inside Diameter (in)": "0.406"}, "11": {"Inside Diameter (mm)": "10.3"}, "12": {"C (in)": "1.63"}, "13": {"L (in)": "2.75"}, "14": {"Material": "Steel"}, "15": {"Notes": "DOT FMVSS 106-74 Type AII."}, "16": {"Customer Pack": "125"}, "17": {"Weight (lbs.)": "0.28"}} | 7237-00090 | gates/mm-g34210-rfjsx
71 | D.O.T. Type A1 Field Attachable Couplings | 7237-000000-000000 | 91 | G34210-0808 / 8C5X-8RFJSX | CouplingVariantProduct | 723700905 | 072053169492 | G34210-0808 8C5X-8RFJSX | https://www.gates.com/us/en/search.p.7237-000000-000000.v.7237-000905.html | {"0": {"H1 Stem Hex (in)": "0.875"}, "1": {"H1 Stem Hex (mm)": "22.23"}, "2": {"H2 Nut Hex (in)": "0.875"}, "3": {"H2 Nut Hex (mm)": "22.23"}, "4": {"C Cutoff (in)": "1.665"}, "5": {"C Cutoff (mm)": "42.3"}, "6": {"L Length (in)": "2.752"}, "7": {"L Length (mm)": "69.9"}, "8": {"Hose Inside Diameter (in)": "0.406"}, "9": {"Hose Inside Diameter (mm)": "10.3"}, "10": {"Inside Diameter (in)": "0.406"}, "11": {"Inside Diameter (mm)": "10.3"}, "12": {"C (in)": "1.63"}, "13": {"L (in)": "2.75"}, "14": {"Material": "Steel"}, "15": {"Notes": "DOT FMVSS 106-74 Type AII."}, "16": {"Customer Pack": "1"}, "17": {"Weight (lbs.)": "0.13"}} | 7237-000905 | gates/mm-g34210-rfjsx
71 | D.O.T. Type A1 Field Attachable Couplings | 7237-000000-000000 | 92 | G34211-0505 / 5C5X-5RFJSX45S | CouplingVariantProduct | 723700945 | 072053169706 | G34211-0505 5C5X-5RFJSX45S | https://www.gates.com/us/en/search.p.7237-000000-000000.v.7237-000945.html | {"0": {"H1 Stem Hex (in)": "0.4375"}, "1": {"H1 Stem Hex (mm)": "11.11"}, "2": {"H2 Nut Hex (in)": "0.625"}, "3": {"H2 Nut Hex (mm)": "15.88"}, "4": {"T Drop (in)": "0.394"}, "5": {"C Cutoff (in)": "1.402"}, "6": {"C Cutoff (mm)": "35.6"}, "7": {"L Length (in)": "2.11"}, "8": {"L Length (mm)": "53.6"}, "9": {"Hose Inside Diameter (in)": "0.252"}, "10": {"Hose Inside Diameter (mm)": "6.4"}, "11": {"Inside Diameter (in)": "0.252"}, "12": {"Inside Diameter (mm)": "6.4"}, "13": {"C (in)": "1.34"}, "14": {"L (in)": "2.11"}, "15": {"Angle.": "45"}, "16": {"Material": "Steel"}, "17": {"Notes": "DOT FMVSS 106-74 Type AII."}, "18": {"Customer Pack": "1"}, "19": {"Weight (lbs.)": "0.16"}} | 7237-000945 | gates/mm-g34211-rfjsx45
71 | D.O.T. Type A1 Field Attachable Couplings | 7237-000000-000000 | 93 | G34211-0808 / 8C5X-8RFJSX45S | CouplingVariantProduct | 723700965 | 072053169720 | G34211-0808 8C5X-8RFJSX45S | https://www.gates.com/us/en/search.p.7237-000000-000000.v.7237-000965.html | {"0": {"H1 Stem Hex (in)": "0.625"}, "1": {"H1 Stem Hex (mm)": "15.88"}, "2": {"H2 Nut Hex (in)": "0.875"}, "3": {"H2 Nut Hex (mm)": "22.23"}, "4": {"T Drop (in)": "0.591"}, "5": {"C Cutoff (in)": "1.862"}, "6": {"C Cutoff (mm)": "47.3"}, "7": {"L Length (in)": "2.98"}, "8": {"L Length (mm)": "75.7"}, "9": {"Hose Inside Diameter (in)": "0.406"}, "10": {"Hose Inside Diameter (mm)": "10.3"}, "11": {"Inside Diameter (in)": "0.406"}, "12": {"Inside Diameter (mm)": "10.3"}, "13": {"C (in)": "1.86"}, "14": {"L (in)": "2.98"}, "15": {"Angle.": "45"}, "16": {"Material": "Steel"}, "17": {"Notes": "DOT FMVSS 106-74 Type AII."}, "18": {"Customer Pack": "1"}, "19": {"Weight (lbs.)": "0.3"}} | 7237-000965 | gates/mm-g34211-rfjsx45
71 | D.O.T. Type A1 Field Attachable Couplings | 7237-000000-000000 | 94 | G34212-0505 / 5C5X-5RFJSX90S | CouplingVariantProduct | 723701005 | 072053169751 | G34212-0505 5C5X-5RFJSX90S | https://www.gates.com/us/en/search.p.7237-000000-000000.v.7237-001005.html | {"0": {"H1 Stem Hex (in)": "0.4375"}, "1": {"H1 Stem Hex (mm)": "11.11"}, "2": {"H2 Nut Hex (in)": "0.625"}, "3": {"H2 Nut Hex (mm)": "15.88"}, "4": {"T Drop (in)": "0.827"}, "5": {"C Cutoff (in)": "1.299"}, "6": {"C Cutoff (mm)": "33"}, "7": {"L Length (in)": "2.02"}, "8": {"L Length (mm)": "51.3"}, "9": {"Hose Inside Diameter (in)": "0.252"}, "10": {"Hose Inside Diameter (mm)": "6.4"}, "11": {"Inside Diameter (in)": "0.252"}, "12": {"Inside Diameter (mm)": "6.4"}, "13": {"C (in)": "1.25"}, "14": {"L (in)": "2.02"}, "15": {"Angle.": "90"}, "16": {"Material": "Steel"}, "17": {"Notes": "DOT FMVSS 106-74 Type AII."}, "18": {"Customer Pack": "1"}, "19": {"Weight (lbs.)": "0.16"}} | 7237-001005 | gates/mm-g34212-g34213-rfjsx90
71 | D.O.T. Type A1 Field Attachable Couplings | 7237-000000-000000 | 95 | G34213-0505 / 5C5X-5RFJSX90L | CouplingVariantProduct | 723701015 | 072053169799 | G34213-0505 5C5X-5RFJSX90L | https://www.gates.com/us/en/search.p.7237-000000-000000.v.7237-001015.html | {"0": {"H1 Stem Hex (in)": "0.4375"}, "1": {"H1 Stem Hex (mm)": "11.11"}, "2": {"H2 Nut Hex (in)": "0.625"}, "3": {"H2 Nut Hex (mm)": "15.88"}, "4": {"T Drop (in)": "1.811"}, "5": {"C Cutoff (in)": "1.299"}, "6": {"C Cutoff (mm)": "33"}, "7": {"L Length (in)": "2.02"}, "8": {"L Length (mm)": "51.3"}, "9": {"Hose Inside Diameter (in)": "0.252"}, "10": {"Hose Inside Diameter (mm)": "6.4"}, "11": {"Inside Diameter (in)": "0.252"}, "12": {"Inside Diameter (mm)": "6.4"}, "13": {"C (in)": "1.25"}, "14": {"L (in)": "2.02"}, "15": {"Angle.": "90"}, "16": {"Material": "Steel"}, "17": {"Notes": "DOT FMVSS 106-74 Type AII."}, "18": {"Customer Pack": "1"}, "19": {"Weight (lbs.)": "0.17"}} | 7237-001015 | gates/mm-g34212-g34213-rfjsx90
71 | D.O.T. Type A1 Field Attachable Couplings | 7237-000000-000000 | 96 | G34212-0808 / 8C5X-8RFJSX90S | CouplingVariantProduct | 723701025 | 072053169768 | G34212-0808 8C5X-8RFJSX90S | https://www.gates.com/us/en/search.p.7237-000000-000000.v.7237-001025.html | {"0": {"H1 Stem Hex (in)": "0.625"}, "1": {"H1 Stem Hex (mm)": "15.88"}, "2": {"H2 Nut Hex (in)": "0.875"}, "3": {"H2 Nut Hex (mm)": "22.23"}, "4": {"T Drop (in)": "1.142"}, "5": {"C Cutoff (in)": "1.65"}, "6": {"C Cutoff (mm)": "41.9"}, "7": {"L Length (in)": "2.791"}, "8": {"L Length (mm)": "70.9"}, "9": {"Hose Inside Diameter (in)": "0.406"}, "10": {"Hose Inside Diameter (mm)": "10.3"}, "11": {"Inside Diameter (in)": "0.406"}, "12": {"Inside Diameter (mm)": "10.3"}, "13": {"C (in)": "1.67"}, "14": {"L (in)": "2.79"}, "15": {"Angle.": "90"}, "16": {"Material": "Steel"}, "17": {"Notes": "DOT FMVSS 106-74 Type AII."}, "18": {"Customer Pack": "1"}, "19": {"Weight (lbs.)": "0.29"}} | 7237-001025 | gates/mm-g34212-g34213-rfjsx90
71 | D.O.T. Type A1 Field Attachable Couplings | 7237-000000-000000 | 97 | G34213-0808 / 8C5X-8RFJSX90L | CouplingVariantProduct | 723701035 | 072053169805 | G34213-0808 8C5X-8RFJSX90L | https://www.gates.com/us/en/search.p.7237-000000-000000.v.7237-001035.html | {"0": {"H1 Stem Hex (in)": "0.625"}, "1": {"H1 Stem Hex (mm)": "15.88"}, "2": {"H2 Nut Hex (in)": "0.875"}, "3": {"H2 Nut Hex (mm)": "22.23"}, "4": {"T Drop (in)": "2.52"}, "5": {"C Cutoff (in)": "1.63"}, "6": {"C Cutoff (mm)": "41.4"}, "7": {"L Length (in)": "2.791"}, "8": {"L Length (mm)": "70.9"}, "9": {"Hose Inside Diameter (in)": "0.406"}, "10": {"Hose Inside Diameter (mm)": "10.3"}, "11": {"Inside Diameter (in)": "0.406"}, "12": {"Inside Diameter (mm)": "10.3"}, "13": {"C (in)": "1.67"}, "14": {"L (in)": "2.79"}, "15": {"Angle.": "90"}, "16": {"Material": "Steel"}, "17": {"Notes": "DOT FMVSS 106-74 Type AII."}, "18": {"Customer Pack": "1"}, "19": {"Weight (lbs.)": "0.31"}} | 7237-001035 | gates/mm-g34212-g34213-rfjsx90
71 | D.O.T. Type A1 Field Attachable Couplings | 7237-000000-000000 | 98 | G34230-0808 / 8C5X-8RFFORX | CouplingVariantProduct | 723701085 | 072053288803 | G34230-0808 8C5X-8RFFORX | https://www.gates.com/us/en/search.p.7237-000000-000000.v.7237-001085.html | {"0": {"H1 Stem Hex (in)": "0.8125"}, "1": {"H1 Stem Hex (mm)": "20.64"}, "2": {"H2 Nut Hex (in)": "0.9375"}, "3": {"H2 Nut Hex (mm)": "23.81"}, "4": {"C Cutoff (in)": "1.74"}, "5": {"C Cutoff (mm)": "44.2"}, "6": {"L Length (in)": "2.921"}, "7": {"L Length (mm)": "74.2"}, "8": {"Hose Inside Diameter (in)": "0.406"}, "9": {"Hose Inside Diameter (mm)": "10.3"}, "10": {"Inside Diameter (in)": "0.406"}, "11": {"Inside Diameter (mm)": "10.3"}, "12": {"C (in)": "1.77"}, "13": {"L (in)": "2.92"}, "14": {"Material": "Steel"}, "15": {"Notes": "SAE J1453 O-Ring Face Seal."}, "16": {"Customer Pack": "1"}, "17": {"Weight (lbs.)": "0.29"}} | 7237-001085 | gates/mm-g34230-fforx
71 | D.O.T. Type A1 Field Attachable Couplings | 7237-000000-000000 | 99 | G34230-1212 / 12C5X-12RFFORX | CouplingVariantProduct | 723701105 | 072053288827 | G34230-1212 12C5X-12RFFORX | https://www.gates.com/us/en/search.p.7237-000000-000000.v.7237-001105.html | {"0": {"H1 Stem Hex (in)": "0.875"}, "1": {"H1 Stem Hex (mm)": "22.23"}, "2": {"H2 Nut Hex (in)": "1.375"}, "3": {"H2 Nut Hex (mm)": "34.93"}, "4": {"C Cutoff (in)": "2.118"}, "5": {"C Cutoff (mm)": "53.8"}, "6": {"L Length (in)": "3.701"}, "7": {"L Length (mm)": "94"}, "8": {"Hose Inside Diameter (in)": "0.626"}, "9": {"Hose Inside Diameter (mm)": "15.9"}, "10": {"Inside Diameter (in)": "0.626"}, "11": {"Inside Diameter (mm)": "15.9"}, "12": {"C (in)": "2.12"}, "13": {"L (in)": "3.7"}, "14": {"Material": "Steel"}, "15": {"Notes": "SAE J1453 O-Ring Face Seal."}, "16": {"Customer Pack": "1"}, "17": {"Weight (lbs.)": "0.7"}} | 7237-001105 | gates/mm-g34230-fforx
71 | D.O.T. Type A1 Field Attachable Couplings | 7237-000000-000000 | 100 | G34500-0505 / 5C5X-5RMIX | CouplingVariantProduct | 723701155 | 072053160420 | G34500-0505 5C5X-5RMIX | https://www.gates.com/us/en/search.p.7237-000000-000000.v.7237-001155.html | {"0": {"H1 Stem Hex (in)": "0.4375"}, "1": {"H1 Stem Hex (mm)": "11.11"}, "2": {"H2 Nut Hex (in)": "0.5"}, "3": {"H2 Nut Hex (mm)": "12.7"}, "4": {"C Cutoff (in)": "1.902"}, "5": {"C Cutoff (mm)": "48.3"}, "6": {"L Length (in)": "2.63"}, "7": {"L Length (mm)": "66.8"}, "8": {"Hose Inside Diameter (in)": "0.252"}, "9": {"Hose Inside Diameter (mm)": "6.4"}, "10": {"Inside Diameter (in)": "0.252"}, "11": {"Inside Diameter (mm)": "6.4"}, "12": {"C (in)": "1.84"}, "13": {"L (in)": "2.63"}, "14": {"Material": "Steel"}, "15": {"Notes": "DOT FMVSS 106-74 Type AII."}, "16": {"Customer Pack": "1"}, "17": {"Weight (lbs.)": "0.16"}} | 7237-001155 | gates/mm-g34500rmix
71 | D.O.T. Type A1 Field Attachable Couplings | 7237-000000-000000 | 101 | G34500-0506 / 5C5X-6RMIX | CouplingVariantProduct | 723701165 | 072053160314 | G34500-0506 5C5X-6RMIX | https://www.gates.com/us/en/search.p.7237-000000-000000.v.7237-001165.html | {"0": {"H1 Stem Hex (in)": "0.5"}, "1": {"H1 Stem Hex (mm)": "12.7"}, "2": {"H2 Nut Hex (in)": "0.625"}, "3": {"H2 Nut Hex (mm)": "15.88"}, "4": {"C Cutoff (in)": "1.882"}, "5": {"C Cutoff (mm)": "47.8"}, "6": {"L Length (in)": "2.591"}, "7": {"L Length (mm)": "65.8"}, "8": {"Hose Inside Diameter (in)": "0.252"}, "9": {"Hose Inside Diameter (mm)": "6.4"}, "10": {"Inside Diameter (in)": "0.252"}, "11": {"Inside Diameter (mm)": "6.4"}, "12": {"C (in)": "1.82"}, "13": {"L (in)": "2.59"}, "14": {"Material": "Steel"}, "15": {"Notes": "DOT FMVSS 106-74 Type AII."}, "16": {"Customer Pack": "1"}, "17": {"Weight (lbs.)": "0.13"}} | 7237-001165 | gates/mm-g34500rmix
71 | D.O.T. Type A1 Field Attachable Couplings | 7237-000000-000000 | 102 | G34500-0806 / 8C5X-6RMIX | CouplingVariantProduct | 723701205 | 072053160253 | G34500-0806 8C5X-6RMIX | https://www.gates.com/us/en/search.p.7237-000000-000000.v.7237-001205.html | {"0": {"H1 Stem Hex (in)": "0.625"}, "1": {"H1 Stem Hex (mm)": "15.88"}, "2": {"H2 Nut Hex (in)": "0.625"}, "3": {"H2 Nut Hex (mm)": "15.88"}, "4": {"C Cutoff (in)": "2.075"}, "5": {"C Cutoff (mm)": "52.7"}, "6": {"L Length (in)": "3.13"}, "7": {"L Length (mm)": "79.5"}, "8": {"Hose Inside Diameter (in)": "0.406"}, "9": {"Hose Inside Diameter (mm)": "10.3"}, "10": {"Inside Diameter (in)": "0.406"}, "11": {"Inside Diameter (mm)": "10.3"}, "12": {"C (in)": "2.01"}, "13": {"L (in)": "3.13"}, "14": {"Material": "Steel"}, "15": {"Notes": "DOT FMVSS 106-74 Type AII."}, "16": {"Customer Pack": "1"}, "17": {"Weight (lbs.)": "0.24"}} | 7237-001205 | gates/mm-g34500rmix
71 | D.O.T. Type A1 Field Attachable Couplings | 7237-000000-000000 | 103 | G34500-0808 / 8C5X-8RMIX | CouplingVariantProduct | 723701215 | 072053160451 | G34500-0808 8C5X-8RMIX | https://www.gates.com/us/en/search.p.7237-000000-000000.v.7237-001215.html | {"0": {"H1 Stem Hex (in)": "0.625"}, "1": {"H1 Stem Hex (mm)": "15.88"}, "2": {"H2 Nut Hex (in)": "0.75"}, "3": {"H2 Nut Hex (mm)": "19.05"}, "4": {"C Cutoff (in)": "2.378"}, "5": {"C Cutoff (mm)": "60.4"}, "6": {"L Length (in)": "3.492"}, "7": {"L Length (mm)": "88.7"}, "8": {"Hose Inside Diameter (in)": "0.406"}, "9": {"Hose Inside Diameter (mm)": "10.3"}, "10": {"Inside Diameter (in)": "0.406"}, "11": {"Inside Diameter (mm)": "10.3"}, "12": {"C (in)": "2.37"}, "13": {"L (in)": "3.49"}, "14": {"Material": "Steel"}, "15": {"Notes": "DOT FMVSS 106-74 Type AII."}, "16": {"Customer Pack": "1"}, "17": {"Weight (lbs.)": "0.27"}} | 7237-001215 | gates/mm-g34500rmix
71 | D.O.T. Type A1 Field Attachable Couplings | 7237-000000-000000 | 104 | G34502-0808 / 8C5X-8RMIX45-028 | CouplingVariantProduct | 723701245 | 072053160345 | G34502-0808 8C5X-8RMIX45-028 | https://www.gates.com/us/en/search.p.7237-000000-000000.v.7237-001245.html | {"0": {"H1 Stem Hex (in)": "0.625"}, "1": {"H1 Stem Hex (mm)": "15.88"}, "2": {"H2 Nut Hex (in)": "0.75"}, "3": {"H2 Nut Hex (mm)": "19.05"}, "4": {"T Drop (in)": "1.091"}, "5": {"C Cutoff (in)": "2.276"}, "6": {"C Cutoff (mm)": "57.8"}, "7": {"L Length (in)": "3.441"}, "8": {"L Length (mm)": "87.4"}, "9": {"Hose Inside Diameter (in)": "0.406"}, "10": {"Hose Inside Diameter (mm)": "10.3"}, "11": {"Inside Diameter (in)": "0.406"}, "12": {"Inside Diameter (mm)": "10.3"}, "13": {"C (in)": "2.32"}, "14": {"L (in)": "3.44"}, "15": {"Angle.": "45"}, "16": {"Material": "Steel"}, "17": {"Notes": "DOT FMVSS 106-74 Type AII."}, "18": {"Customer Pack": "1"}, "19": {"Weight (lbs.)": "0.29"}} | 7237-001245 | gates/mm-g34502-mix45
71 | D.O.T. Type A1 Field Attachable Couplings | 7237-000000-000000 | 105 | G34504-0505 / 5C5X-5RMIX90-042 | CouplingVariantProduct | 723701265 | 072053160475 | G34504-0505 5C5X-5RMIX90-042 | https://www.gates.com/us/en/search.p.7237-000000-000000.v.7237-001265.html | {"0": {"H1 Stem Hex (in)": "0.4375"}, "1": {"H1 Stem Hex (mm)": "11.11"}, "2": {"H2 Nut Hex (in)": "0.5"}, "3": {"H2 Nut Hex (mm)": "12.7"}, "4": {"T Drop (in)": "1.661"}, "5": {"C Cutoff (in)": "1.669"}, "6": {"C Cutoff (mm)": "42.4"}, "7": {"L Length (in)": "2.429"}, "8": {"L Length (mm)": "61.7"}, "9": {"Hose Inside Diameter (in)": "0.252"}, "10": {"Hose Inside Diameter (mm)": "6.4"}, "11": {"Inside Diameter (in)": "0.252"}, "12": {"Inside Diameter (mm)": "6.4"}, "13": {"C (in)": "1.66"}, "14": {"L (in)": "2.43"}, "15": {"Angle.": "90"}, "16": {"Material": "Steel"}, "17": {"Notes": "DOT FMVSS 106-74 Type AII."}, "18": {"Customer Pack": "1"}, "19": {"Weight (lbs.)": "0.17"}} | 7237-001265 | gates/mm-g34504-rmix90
71 | D.O.T. Type A1 Field Attachable Couplings | 7237-000000-000000 | 106 | G34504-0806 / 8C5X-6RMIX90-043 | CouplingVariantProduct | 723701295 | 072053160390 | G34504-0806 8C5X-6RMIX90-043 | https://www.gates.com/us/en/search.p.7237-000000-000000.v.7237-001295.html | {"0": {"H1 Stem Hex (in)": "0.625"}, "1": {"H1 Stem Hex (mm)": "15.88"}, "2": {"H2 Nut Hex (in)": "0.625"}, "3": {"H2 Nut Hex (mm)": "15.88"}, "4": {"T Drop (in)": "1.693"}, "5": {"C Cutoff (in)": "1.705"}, "6": {"C Cutoff (mm)": "43.3"}, "7": {"L Length (in)": "2.811"}, "8": {"L Length (mm)": "71.4"}, "9": {"Hose Inside Diameter (in)": "0.406"}, "10": {"Hose Inside Diameter (mm)": "10.3"}, "11": {"Inside Diameter (in)": "0.406"}, "12": {"Inside Diameter (mm)": "10.3"}, "13": {"C (in)": "1.69"}, "14": {"L (in)": "2.81"}, "15": {"Angle.": "90"}, "16": {"Material": "Steel"}, "17": {"Notes": "DOT FMVSS 106-74 Type AII."}, "18": {"Customer Pack": "1"}, "19": {"Weight (lbs.)": "0.24"}} | 7237-001295 | gates/mm-g34504-rmix90
71 | D.O.T. Type A1 Field Attachable Couplings | 7237-000000-000000 | 107 | G34504-0808 / 8C5X-8RMIX90-045 | CouplingVariantProduct | 723701305 | 072053160406 | G34504-0808 8C5X-8RMIX90-045 | https://www.gates.com/us/en/search.p.7237-000000-000000.v.7237-001305.html | {"0": {"H1 Stem Hex (in)": "0.625"}, "1": {"H1 Stem Hex (mm)": "15.88"}, "2": {"H2 Nut Hex (in)": "0.75"}, "3": {"H2 Nut Hex (mm)": "19.05"}, "4": {"T Drop (in)": "1.78"}, "5": {"C Cutoff (in)": "1.72"}, "6": {"C Cutoff (mm)": "43.7"}, "7": {"L Length (in)": "2.902"}, "8": {"L Length (mm)": "73.7"}, "9": {"Hose Inside Diameter (in)": "0.406"}, "10": {"Hose Inside Diameter (mm)": "10.3"}, "11": {"Inside Diameter (in)": "0.406"}, "12": {"Inside Diameter (mm)": "10.3"}, "13": {"C (in)": "1.78"}, "14": {"L (in)": "2.9"}, "15": {"Angle.": "90"}, "16": {"Material": "Steel"}, "17": {"Notes": "DOT FMVSS 106-74 Type AII."}, "18": {"Customer Pack": "1"}, "19": {"Weight (lbs.)": "0.29"}} | 7237-001305 | gates/mm-g34504-rmix90
71 | D.O.T. Type A1 Field Attachable Couplings | 7237-000000-000000 | 108 | G34510-0505 / 5C5X-5RMFA | CouplingVariantProduct | 723701325 | 072053169553 | G34510-0505 5C5X-5RMFA | https://www.gates.com/us/en/search.p.7237-000000-000000.v.7237-001325.html | {"0": {"H1 Stem Hex (in)": "0.5625"}, "1": {"H1 Stem Hex (mm)": "14.29"}, "2": {"H2 Nut Hex (in)": "0.625"}, "3": {"H2 Nut Hex (mm)": "15.88"}, "4": {"C Cutoff (in)": "1.114"}, "5": {"C Cutoff (mm)": "28.3"}, "6": {"L Length (in)": "1.909"}, "7": {"L Length (mm)": "48.5"}, "8": {"Hose Inside Diameter (in)": "0.252"}, "9": {"Hose Inside Diameter (mm)": "6.4"}, "10": {"Inside Diameter (in)": "0.252"}, "11": {"Inside Diameter (mm)": "6.4"}, "12": {"C (in)": "1.12"}, "13": {"L (in)": "1.91"}, "14": {"Material": "Steel"}, "15": {"Notes": "DOT FMVSS 106-74 Type AII."}, "16": {"Customer Pack": "1"}, "17": {"Weight (lbs.)": "0.35"}} | 7237-001325 | gates/mm-g34510-rmfa
71 | D.O.T. Type A1 Field Attachable Couplings | 7237-000000-000000 | 109 | G34510-0808 / 8C5X-8RMFA | CouplingVariantProduct | 723701355 | 072053169584 | G34510-0808 8C5X-8RMFA | https://www.gates.com/us/en/search.p.7237-000000-000000.v.7237-001355.html | {"0": {"H1 Stem Hex (in)": "0.8125"}, "1": {"H1 Stem Hex (mm)": "20.64"}, "2": {"H2 Nut Hex (in)": "0.875"}, "3": {"H2 Nut Hex (mm)": "22.23"}, "4": {"C Cutoff (in)": "1.366"}, "5": {"C Cutoff (mm)": "34.7"}, "6": {"L Length (in)": "2.52"}, "7": {"L Length (mm)": "64"}, "8": {"Hose Inside Diameter (in)": "0.406"}, "9": {"Hose Inside Diameter (mm)": "10.3"}, "10": {"Inside Diameter (in)": "0.406"}, "11": {"Inside Diameter (mm)": "10.3"}, "12": {"C (in)": "1.37"}, "13": {"L (in)": "2.52"}, "14": {"Material": "Steel"}, "15": {"Notes": "DOT FMVSS 106-74 Type AII."}, "16": {"Customer Pack": "1"}, "17": {"Weight (lbs.)": "0.52"}} | 7237-001355 | gates/mm-g34510-rmfa
71 | D.O.T. Type A1 Field Attachable Couplings | 7237-000000-000000 | 110 | G34540-0806 / 8C5X-6RFABX | CouplingVariantProduct | 723701395 | 072053176322 | G34540-0806 8C5X-6RFABX | https://www.gates.com/us/en/search.p.7237-000000-000000.v.7237-001395.html | {"0": {"H1 Stem Hex (in)": "0.875"}, "1": {"H1 Stem Hex (mm)": "22.23"}, "2": {"H2 Nut Hex (in)": "0.875"}, "3": {"H2 Nut Hex (mm)": "22.23"}, "4": {"C Cutoff (in)": "1.209"}, "5": {"C Cutoff (mm)": "30.7"}, "6": {"L Length (in)": "2.598"}, "7": {"L Length (mm)": "66"}, "8": {"Hose Inside Diameter (in)": "0.406"}, "9": {"Hose Inside Diameter (mm)": "10.3"}, "10": {"Inside Diameter (in)": "0.406"}, "11": {"Inside Diameter (mm)": "10.3"}, "12": {"C (in)": "1.48"}, "13": {"L (in)": "2.6"}, "14": {"Material": "Steel"}, "15": {"Notes": "DOT FMVSS 106-74 Type AII."}, "16": {"Customer Pack": "1"}, "17": {"Weight (lbs.)": "0.28"}} | 7237-001395 | gates/mm-g34540-rfabx
71 | D.O.T. Type A1 Field Attachable Couplings | 7237-000000-000000 | 111 | G35210-0505X / 5C5E-5RFJSX XBULK | CouplingVariantProduct | 72380101 | 072053848250 | G35210-0505X 5C5E-5RFJSXXBULK | https://www.gates.com/us/en/search.p.7237-000000-000000.v.7238-00101.html | {"0": {"H1 Stem Hex (in)": "0.5"}, "1": {"H1 Stem Hex (mm)": "12.7"}, "2": {"H2 Nut Hex (in)": "0.6875"}, "3": {"H2 Nut Hex (mm)": "17.46"}, "4": {"C Cutoff (in)": "1.21"}, "5": {"C Cutoff (mm)": "30.73"}, "6": {"L Length (in)": "2"}, "7": {"L Length (mm)": "50.8"}, "8": {"Hose Inside Diameter (in)": "0.252"}, "9": {"Hose Inside Diameter (mm)": "6.4"}, "10": {"Inside Diameter (in)": "0.252"}, "11": {"Inside Diameter (mm)": "6.4"}, "12": {"Material": "Steel"}, "13": {"Notes": "DOT FMVSS 106-74 Type AII."}, "14": {"Weight (lbs.)": ""}} | 7238-00101 | gates/mm-g35210-rfjsx
71 | D.O.T. Type A1 Field Attachable Couplings | 7237-000000-000000 | 112 | G34230-0606 / 6C5-6RFFORX | CouplingVariantProduct | 723801265 | 072053181258 | G34230-0606 6C5-6RFFORX | https://www.gates.com/us/en/search.p.7237-000000-000000.v.7238-001265.html | {"0": {"H1 Stem Hex (in)": "0.5"}, "1": {"H1 Stem Hex (mm)": "12.7"}, "2": {"H2 Nut Hex (in)": "0.8125"}, "3": {"H2 Nut Hex (mm)": "20.64"}, "4": {"C Cutoff (in)": "1.58"}, "5": {"C Cutoff (mm)": "40.13"}, "6": {"L Length (in)": "2.531"}, "7": {"L Length (mm)": "64.3"}, "8": {"Hose Inside Diameter (in)": "0.311"}, "9": {"Hose Inside Diameter (mm)": "7.9"}, "10": {"Inside Diameter (in)": "0.311"}, "11": {"Inside Diameter (mm)": "7.9"}, "12": {"C (in)": "1.58"}, "13": {"L (in)": "2.53"}, "14": {"Material": "Steel"}, "15": {"Notes": "SAE J1453 O-Ring Face Seal."}, "16": {"Customer Pack": "1"}, "17": {"Weight (lbs.)": "0.15"}} | 7238-001265 | gates/mm-g34230-fforx
71 | D.O.T. Type A1 Field Attachable Couplings | 7237-000000-000000 | 113 | G34230-0404 / 4C5-4RFFORX | CouplingVariantProduct | 723801505 | 072053288773 | G34230-0404 4C5-4RFFORX | https://www.gates.com/us/en/search.p.7237-000000-000000.v.7238-001505.html | {"0": {"H1 Stem Hex (in)": "0.5625"}, "1": {"H1 Stem Hex (mm)": "14.29"}, "2": {"H2 Nut Hex (in)": "0.6875"}, "3": {"H2 Nut Hex (mm)": "17.46"}, "4": {"C Cutoff (in)": "1.32"}, "5": {"C Cutoff (mm)": "33.52"}, "6": {"L Length (in)": "2.071"}, "7": {"L Length (mm)": "52.6"}, "8": {"Hose Inside Diameter (in)": "0.189"}, "9": {"Hose Inside Diameter (mm)": "4.8"}, "10": {"Inside Diameter (in)": "0.189"}, "11": {"Inside Diameter (mm)": "4.8"}, "12": {"C (in)": "1.32"}, "13": {"L (in)": "2.07"}, "14": {"Material": "Steel"}, "15": {"Notes": "SAE J1453 O-Ring Face Seal."}, "16": {"Customer Pack": "1"}, "17": {"Weight (lbs.)": "0.15"}} | 7238-001505 | gates/mm-g34230-fforx
71 | D.O.T. Type A1 Field Attachable Couplings | 7237-000000-000000 | 114 | G34230-1010 / 10C5-10RFFORX | CouplingVariantProduct | 723801545 | 072053288810 | G34230-1010 10C5-10RFFORX | https://www.gates.com/us/en/search.p.7237-000000-000000.v.7238-001545.html | {"0": {"H1 Stem Hex (in)": "0.9375"}, "1": {"H1 Stem Hex (mm)": "23.81"}, "2": {"H2 Nut Hex (in)": "1.125"}, "3": {"H2 Nut Hex (mm)": "28.58"}, "4": {"C Cutoff (in)": "1.94"}, "5": {"C Cutoff (mm)": "49.27"}, "6": {"L Length (in)": "3.228"}, "7": {"L Length (mm)": "82"}, "8": {"Hose Inside Diameter (in)": "0.5"}, "9": {"Hose Inside Diameter (mm)": "12.7"}, "10": {"Inside Diameter (in)": "0.5"}, "11": {"Inside Diameter (mm)": "12.7"}, "12": {"C (in)": "1.94"}, "13": {"L (in)": "3.23"}, "14": {"Material": "Steel"}, "15": {"Notes": "SAE J1453 O-Ring Face Seal."}, "16": {"Customer Pack": "1"}, "17": {"Weight (lbs.)": "0.43"}} | 7238-001545 | gates/mm-g34230-fforx
71 | D.O.T. Type A1 Field Attachable Couplings | 7237-000000-000000 | 115 | G34210-0505B / 5C5-5RFJSXB | CouplingVariantProduct | 723804005 | 072053171112 | G34210-0505B 5C5-5RFJSXB | https://www.gates.com/us/en/search.p.7237-000000-000000.v.7238-004005.html | {"0": {"H1 Stem Hex (in)": "0.6875"}, "1": {"H1 Stem Hex (mm)": "17.46"}, "2": {"H2 Nut Hex (in)": "0.6875"}, "3": {"H2 Nut Hex (mm)": "17.46"}, "4": {"C Cutoff (in)": "1.34"}, "5": {"C Cutoff (mm)": "34.03"}, "6": {"L Length (in)": "2.11"}, "7": {"L Length (mm)": "53.6"}, "8": {"Hose Inside Diameter (in)": "0.252"}, "9": {"Hose Inside Diameter (mm)": "6.4"}, "10": {"Inside Diameter (in)": "0.252"}, "11": {"Inside Diameter (mm)": "6.4"}, "12": {"C (in)": "1.34"}, "13": {"L (in)": "2.11"}, "14": {"Material": "Brass"}, "15": {"Notes": "DOT FMVSS 106-74 Type AII."}, "16": {"Customer Pack": "1"}, "17": {"Weight (lbs.)": "0.15"}} | 7238-004005 | gates/mm-g34210-rfjsxb
71 | D.O.T. Type A1 Field Attachable Couplings | 7237-000000-000000 | 116 | G34210-0808B / 8C5-8RFJSXB | CouplingVariantProduct | 723804015 | 072053171174 | G34210-0808B 8C5-8RFJSXB | https://www.gates.com/us/en/search.p.7237-000000-000000.v.7238-004015.html | {"0": {"H1 Stem Hex (in)": "0.875"}, "1": {"H1 Stem Hex (mm)": "22.23"}, "2": {"H2 Nut Hex (in)": "0.875"}, "3": {"H2 Nut Hex (mm)": "22.23"}, "4": {"C Cutoff (in)": "1.63"}, "5": {"C Cutoff (mm)": "41.4"}, "6": {"L Length (in)": "2.752"}, "7": {"L Length (mm)": "69.9"}, "8": {"Hose Inside Diameter (in)": "0.406"}, "9": {"Hose Inside Diameter (mm)": "10.3"}, "10": {"Inside Diameter (in)": "0.406"}, "11": {"Inside Diameter (mm)": "10.3"}, "12": {"C (in)": "1.63"}, "13": {"L (in)": "2.75"}, "14": {"Material": "Brass"}, "15": {"Notes": "DOT FMVSS 106-74 Type AII."}, "16": {"Customer Pack": "1"}, "17": {"Weight (lbs.)": "0.32"}} | 7238-004015 | gates/mm-g34210-rfjsxb
71 | D.O.T. Type A1 Field Attachable Couplings | 7237-000000-000000 | 117 | G34210-1010B / 10C5-10RFJSXB | CouplingVariantProduct | 723804025 | 072053171181 | G34210-1010B 10C5-10RFJSXB | https://www.gates.com/us/en/search.p.7237-000000-000000.v.7238-004025.html | {"0": {"H1 Stem Hex (in)": "1.0625"}, "1": {"H1 Stem Hex (mm)": "26.99"}, "2": {"H2 Nut Hex (in)": "1.0625"}, "3": {"H2 Nut Hex (mm)": "26.99"}, "4": {"C Cutoff (in)": "1.81"}, "5": {"C Cutoff (mm)": "45.97"}, "6": {"L Length (in)": "3.098"}, "7": {"L Length (mm)": "78.7"}, "8": {"Hose Inside Diameter (in)": "0.5"}, "9": {"Hose Inside Diameter (mm)": "12.7"}, "10": {"Inside Diameter (in)": "0.5"}, "11": {"Inside Diameter (mm)": "12.7"}, "12": {"C (in)": "1.81"}, "13": {"L (in)": "3.1"}, "14": {"Material": "Brass"}, "15": {"Notes": "DOT FMVSS 106-74 Type AII."}, "16": {"Customer Pack": "1"}, "17": {"Weight (lbs.)": "0.44"}} | 7238-004025 | gates/mm-g34210-rfjsxb
71 | D.O.T. Type A1 Field Attachable Couplings | 7237-000000-000000 | 118 | G34200-0606B / 6C5-6RFSXB | CouplingVariantProduct | 723804045 | 072053171167 | G34200-0606B 6C5-6RFSXB | https://www.gates.com/us/en/search.p.7237-000000-000000.v.7238-004045.html | {"0": {"H1 Stem Hex (in)": "0.75"}, "1": {"H1 Stem Hex (mm)": "19.05"}, "2": {"H2 Nut Hex (in)": "0.75"}, "3": {"H2 Nut Hex (mm)": "19.05"}, "4": {"C Cutoff (in)": "1.47"}, "5": {"C Cutoff (mm)": "37.33"}, "6": {"L Length (in)": "2.421"}, "7": {"L Length (mm)": "61.5"}, "8": {"Hose Inside Diameter (in)": "0.311"}, "9": {"Hose Inside Diameter (mm)": "7.9"}, "10": {"Inside Diameter (in)": "0.311"}, "11": {"Inside Diameter (mm)": "7.9"}, "12": {"C (in)": "1.47"}, "13": {"L (in)": "2.42"}, "14": {"Material": "Brass"}, "15": {"Notes": "DOT FMVSS 106-74 Type AII."}, "16": {"Customer Pack": "1"}, "17": {"Weight (lbs.)": "0.22"}} | 7238-004045 | gates/mm-c5-rfsxb-g34200
71 | D.O.T. Type A1 Field Attachable Couplings | 7237-000000-000000 | 119 | G34200-1212B / 12C5-12RFSXB | CouplingVariantProduct | 723804055 | 072053171204 | G34200-1212B 12C5-12RFSXB | https://www.gates.com/us/en/search.p.7237-000000-000000.v.7238-004055.html | {"0": {"H1 Stem Hex (in)": "1.25"}, "1": {"H1 Stem Hex (mm)": "31.75"}, "2": {"H2 Nut Hex (in)": "1.25"}, "3": {"H2 Nut Hex (mm)": "31.75"}, "4": {"C Cutoff (in)": "1.94"}, "5": {"C Cutoff (mm)": "49.27"}, "6": {"L Length (in)": "3.5"}, "7": {"L Length (mm)": "88.9"}, "8": {"Hose Inside Diameter (in)": "0.626"}, "9": {"Hose Inside Diameter (mm)": "15.9"}, "10": {"Inside Diameter (in)": "0.626"}, "11": {"Inside Diameter (mm)": "15.9"}, "12": {"C (in)": "1.94"}, "13": {"L (in)": "3.5"}, "14": {"Material": "Brass"}, "15": {"Notes": "DOT FMVSS 106-74 Type AII."}, "16": {"Customer Pack": "1"}, "17": {"Weight (lbs.)": "0.66"}} | 7238-004055 | gates/mm-c5-rfsxb-g34200
71 | D.O.T. Type A1 Field Attachable Couplings | 7237-000000-000000 | 120 | G34170-0606B / 6C5-6RFJXB | CouplingVariantProduct | 723804075 | 072053828283 | G34170-0606B 6C5-6RFJXB | https://www.gates.com/us/en/search.p.7237-000000-000000.v.7238-004075.html | {"0": {"H1 Stem Hex (in)": "0.75"}, "1": {"H1 Stem Hex (mm)": "19.05"}, "2": {"H2 Nut Hex (in)": "0.75"}, "3": {"H2 Nut Hex (mm)": "19.05"}, "4": {"C Cutoff (in)": "1.44"}, "5": {"C Cutoff (mm)": "36.57"}, "6": {"L Length (in)": "2.39"}, "7": {"L Length (mm)": "60.7"}, "8": {"Hose Inside Diameter (in)": "0.311"}, "9": {"Hose Inside Diameter (mm)": "7.9"}, "10": {"Inside Diameter (in)": "0.311"}, "11": {"Inside Diameter (mm)": "7.9"}, "12": {"C (in)": "1.44"}, "13": {"L (in)": "2.39"}, "14": {"Material": "Brass"}, "15": {"Notes": "DOT FMVSS 106-74 Type AII."}, "16": {"Customer Pack": "1"}, "17": {"Weight (lbs.)": "0.18"}} | 7238-004075 | gates/mm-c5-rfjxb-g34170
71 | D.O.T. Type A1 Field Attachable Couplings | 7237-000000-000000 | 121 | G34170-1212B / 12C5-12RFJXB | CouplingVariantProduct | 723804085 | 072053828276 | G34170-1212B 12C5-12RFJXB | https://www.gates.com/us/en/search.p.7237-000000-000000.v.7238-004085.html | {"0": {"H1 Stem Hex (in)": "1.25"}, "1": {"H1 Stem Hex (mm)": "31.75"}, "2": {"H2 Nut Hex (in)": "1.25"}, "3": {"H2 Nut Hex (mm)": "31.75"}, "4": {"C Cutoff (in)": "1.941"}, "5": {"C Cutoff (mm)": "49.3"}, "6": {"L Length (in)": "3.5"}, "7": {"L Length (mm)": "88.9"}, "8": {"Hose Inside Diameter (in)": "0.626"}, "9": {"Hose Inside Diameter (mm)": "15.9"}, "10": {"Inside Diameter (in)": "0.626"}, "11": {"Inside Diameter (mm)": "15.9"}, "12": {"C (in)": "1.94"}, "13": {"L (in)": "3.5"}, "14": {"Material": "Brass"}, "15": {"Notes": "DOT FMVSS 106-74 Type AII."}, "16": {"Customer Pack": "1"}, "17": {"Weight (lbs.)": "0.68"}} | 7238-004085 | gates/mm-c5-rfjxb-g34170
71 | D.O.T. Type A1 Field Attachable Couplings | 7237-000000-000000 | 122 | G34170-1616B / 16C5-16RFJXB | CouplingVariantProduct | 723804095 | 072053171211 | G34170-1616B 16C5-16RFJXB | https://www.gates.com/us/en/search.p.7237-000000-000000.v.7238-004095.html | {"0": {"H1 Stem Hex (in)": "1.5"}, "1": {"H1 Stem Hex (mm)": "38.1"}, "2": {"H2 Nut Hex (in)": "1.5"}, "3": {"H2 Nut Hex (mm)": "38.1"}, "4": {"C Cutoff (in)": "1.94"}, "5": {"C Cutoff (mm)": "49.27"}, "6": {"L Length (in)": "3.122"}, "7": {"L Length (mm)": "79.3"}, "8": {"Hose Inside Diameter (in)": "0.874"}, "9": {"Hose Inside Diameter (mm)": "22.2"}, "10": {"Inside Diameter (in)": "0.874"}, "11": {"Inside Diameter (mm)": "22.2"}, "12": {"C (in)": "1.94"}, "13": {"L (in)": "3.12"}, "14": {"Material": "Brass"}, "15": {"Notes": "DOT FMVSS 106-74 Type AII."}, "16": {"Customer Pack": "1"}, "17": {"Weight (lbs.)": "0.8"}} | 7238-004095 | gates/mm-c5-rfjxb-g34170
71 | D.O.T. Type A1 Field Attachable Couplings | 7237-000000-000000 | 123 | G34210-0404X / 4C5-4RFJSX XBULK | CouplingVariantProduct | 72380421 | 072053848366 | G34210-0404X 4C5-4RFJSXXBULK | https://www.gates.com/us/en/search.p.7237-000000-000000.v.7238-00421.html | {"0": {"H1 Stem Hex (in)": "0.5625"}, "1": {"H1 Stem Hex (mm)": "14.29"}, "2": {"H2 Nut Hex (in)": "0.5625"}, "3": {"H2 Nut Hex (mm)": "14.29"}, "4": {"C Cutoff (in)": "1.22"}, "5": {"C Cutoff (mm)": "30.98"}, "6": {"L Length (in)": "1.921"}, "7": {"L Length (mm)": "48.8"}, "8": {"Hose Inside Diameter (in)": "0.189"}, "9": {"Hose Inside Diameter (mm)": "4.8"}, "10": {"Inside Diameter (in)": "0.189"}, "11": {"Inside Diameter (mm)": "4.8"}, "12": {"C (in)": "1.22"}, "13": {"L (in)": "1.92"}, "14": {"Material": "Steel"}, "15": {"Notes": "DOT FMVSS 106-74 Type AII."}, "16": {"Customer Pack": "100"}, "17": {"Weight (lbs.)": "0.11"}} | 7238-00421 | gates/mm-g34210-rfjsx
71 | D.O.T. Type A1 Field Attachable Couplings | 7237-000000-000000 | 124 | G34210-0404 / 4C5-4RFJSX | CouplingVariantProduct | 723804215 | 072053169461 | G34210-0404 4C5-4RFJSX | https://www.gates.com/us/en/search.p.7237-000000-000000.v.7238-004215.html | {"0": {"H1 Stem Hex (in)": "0.5625"}, "1": {"H1 Stem Hex (mm)": "14.29"}, "2": {"H2 Nut Hex (in)": "0.5625"}, "3": {"H2 Nut Hex (mm)": "14.29"}, "4": {"C Cutoff (in)": "1.22"}, "5": {"C Cutoff (mm)": "30.98"}, "6": {"L Length (in)": "1.921"}, "7": {"L Length (mm)": "48.8"}, "8": {"Hose Inside Diameter (in)": "0.189"}, "9": {"Hose Inside Diameter (mm)": "4.8"}, "10": {"Inside Diameter (in)": "0.189"}, "11": {"Inside Diameter (mm)": "4.8"}, "12": {"C (in)": "1.22"}, "13": {"L (in)": "1.92"}, "14": {"Material": "Steel"}, "15": {"Notes": "DOT FMVSS 106-74 Type AII."}, "16": {"Customer Pack": "5"}, "17": {"Weight (lbs.)": "0.2"}} | 7238-004215 | gates/mm-g34210-rfjsx
71 | D.O.T. Type A1 Field Attachable Couplings | 7237-000000-000000 | 125 | G34200-0606X / 6C5-6RFSX XBULK | CouplingVariantProduct | 72380423 | 770075750796 | G34200-0606X 6C5-6RFSX XBULK | https://www.gates.com/us/en/search.p.7237-000000-000000.v.7238-00423.html | {"0": {"H1 Stem Hex (in)": "0.75"}, "1": {"H1 Stem Hex (mm)": "19.05"}, "2": {"H2 Nut Hex (in)": "0.75"}, "3": {"H2 Nut Hex (mm)": "19.05"}, "4": {"C Cutoff (in)": "1.47"}, "5": {"C Cutoff (mm)": "37.33"}, "6": {"L Length (in)": "2.421"}, "7": {"L Length (mm)": "61.5"}, "8": {"Hose Inside Diameter (in)": "0.311"}, "9": {"Hose Inside Diameter (mm)": "7.9"}, "10": {"Inside Diameter (in)": "0.311"}, "11": {"Inside Diameter (mm)": "7.9"}, "12": {"C (in)": "1.47"}, "13": {"L (in)": "2.42"}, "14": {"Material": "Steel"}, "15": {"Notes": "DOT FMVSS 106-74 Type AII."}, "16": {"Customer Pack": "100"}, "17": {"Weight (lbs.)": "0.22"}} | 7238-00423 | gates/mm-g34200-rfsx
71 | D.O.T. Type A1 Field Attachable Couplings | 7237-000000-000000 | 126 | G34200-0606 / 6C5-6RFSX | CouplingVariantProduct | 723804235 | 072053169485 | G34200-0606 6C5-6RFSX | https://www.gates.com/us/en/search.p.7237-000000-000000.v.7238-004235.html | {"0": {"H1 Stem Hex (in)": "0.75"}, "1": {"H1 Stem Hex (mm)": "19.05"}, "2": {"H2 Nut Hex (in)": "0.75"}, "3": {"H2 Nut Hex (mm)": "19.05"}, "4": {"C Cutoff (in)": "1.47"}, "5": {"C Cutoff (mm)": "37.33"}, "6": {"L Length (in)": "2.421"}, "7": {"L Length (mm)": "61.5"}, "8": {"Hose Inside Diameter (in)": "0.311"}, "9": {"Hose Inside Diameter (mm)": "7.9"}, "10": {"Inside Diameter (in)": "0.311"}, "11": {"Inside Diameter (mm)": "7.9"}, "12": {"C (in)": "1.47"}, "13": {"L (in)": "2.42"}, "14": {"Material": "Steel"}, "15": {"Notes": "DOT FMVSS 106-74 Type AII."}, "16": {"Customer Pack": "5"}, "17": {"Weight (lbs.)": "0.18"}} | 7238-004235 | gates/mm-g34200-rfsx
71 | D.O.T. Type A1 Field Attachable Couplings | 7237-000000-000000 | 127 | G34210-1010X / 10C5-10RFJSX XBULK | CouplingVariantProduct | 72380425 | 072053848397 | G34210-1010X 10C5-10RFJSX XBULK | https://www.gates.com/us/en/search.p.7237-000000-000000.v.7238-00425.html | {"0": {"H1 Stem Hex (in)": "1.0625"}, "1": {"H1 Stem Hex (mm)": "26.99"}, "2": {"H2 Nut Hex (in)": "1.0625"}, "3": {"H2 Nut Hex (mm)": "26.99"}, "4": {"C Cutoff (in)": "1.81"}, "5": {"C Cutoff (mm)": "45.97"}, "6": {"L Length (in)": "3.098"}, "7": {"L Length (mm)": "78.7"}, "8": {"Hose Inside Diameter (in)": "0.5"}, "9": {"Hose Inside Diameter (mm)": "12.7"}, "10": {"Inside Diameter (in)": "0.5"}, "11": {"Inside Diameter (mm)": "12.7"}, "12": {"C (in)": "1.81"}, "13": {"L (in)": "3.1"}, "14": {"Material": "Steel"}, "15": {"Notes": "DOT FMVSS 106-74 Type AII."}, "16": {"Customer Pack": "75"}, "17": {"Weight (lbs.)": "0.43"}} | 7238-00425 | gates/mm-g34210-rfjsx
71 | D.O.T. Type A1 Field Attachable Couplings | 7237-000000-000000 | 128 | G34210-1010 / 10C5-10RFJSX | CouplingVariantProduct | 723804255 | 072053169508 | G34210-1010 10C5-10RFJSX | https://www.gates.com/us/en/search.p.7237-000000-000000.v.7238-004255.html | {"0": {"H1 Stem Hex (in)": "1.0625"}, "1": {"H1 Stem Hex (mm)": "26.99"}, "2": {"H2 Nut Hex (in)": "1.0625"}, "3": {"H2 Nut Hex (mm)": "26.99"}, "4": {"C Cutoff (in)": "1.81"}, "5": {"C Cutoff (mm)": "45.97"}, "6": {"L Length (in)": "3.098"}, "7": {"L Length (mm)": "78.7"}, "8": {"Hose Inside Diameter (in)": "0.5"}, "9": {"Hose Inside Diameter (mm)": "12.7"}, "10": {"Inside Diameter (in)": "0.5"}, "11": {"Inside Diameter (mm)": "12.7"}, "12": {"C (in)": "1.81"}, "13": {"L (in)": "3.1"}, "14": {"Material": "Steel"}, "15": {"Notes": "DOT FMVSS 106-74 Type AII."}, "16": {"Customer Pack": "5"}, "17": {"Weight (lbs.)": "0.44"}} | 7238-004255 | gates/mm-g34210-rfjsx
71 | D.O.T. Type A1 Field Attachable Couplings | 7237-000000-000000 | 129 | G34210-0608 / 6C5-8RFJSX | CouplingVariantProduct | 723804295 | 072053169614 | G34210-0608 6C5-8RFJSX | https://www.gates.com/us/en/search.p.7237-000000-000000.v.7238-004295.html | {"0": {"H1 Stem Hex (in)": "0.875"}, "1": {"H1 Stem Hex (mm)": "22.23"}, "2": {"H2 Nut Hex (in)": "0.875"}, "3": {"H2 Nut Hex (mm)": "22.23"}, "4": {"C Cutoff (in)": "1.53"}, "5": {"C Cutoff (mm)": "38.86"}, "6": {"L Length (in)": "2.48"}, "7": {"L Length (mm)": "63"}, "8": {"Hose Inside Diameter (in)": "0.311"}, "9": {"Hose Inside Diameter (mm)": "7.9"}, "10": {"Inside Diameter (in)": "0.311"}, "11": {"Inside Diameter (mm)": "7.9"}, "12": {"C (in)": "1.53"}, "13": {"L (in)": "2.48"}, "14": {"Material": "Steel"}, "15": {"Notes": "DOT FMVSS 106-74 Type AII."}, "16": {"Customer Pack": "1"}, "17": {"Weight (lbs.)": "0.25"}} | 7238-004295 | gates/mm-g34210-rfjsx
71 | D.O.T. Type A1 Field Attachable Couplings | 7237-000000-000000 | 130 | G34210-1008X / 10C5-8RFJSX XBULK | CouplingVariantProduct | 72380431 | 072053848403 | G34210-1008X 10C5-8RFJSXXBULK | https://www.gates.com/us/en/search.p.7237-000000-000000.v.7238-00431.html | {"0": {"H1 Stem Hex (in)": "0.875"}, "1": {"H1 Stem Hex (mm)": "22.23"}, "2": {"H2 Nut Hex (in)": "0.875"}, "3": {"H2 Nut Hex (mm)": "22.23"}, "4": {"C Cutoff (in)": "1.64"}, "5": {"C Cutoff (mm)": "41.65"}, "6": {"L Length (in)": "2.929"}, "7": {"L Length (mm)": "74.4"}, "8": {"Hose Inside Diameter (in)": "0.5"}, "9": {"Hose Inside Diameter (mm)": "12.7"}, "10": {"Inside Diameter (in)": "0.5"}, "11": {"Inside Diameter (mm)": "12.7"}, "12": {"C (in)": "1.64"}, "13": {"L (in)": "2.93"}, "14": {"Material": "Steel"}, "15": {"Notes": "DOT FMVSS 106-74 Type AII."}, "16": {"Customer Pack": "80"}, "17": {"Weight (lbs.)": "0.35"}} | 7238-00431 | gates/mm-g34210-rfjsx
71 | D.O.T. Type A1 Field Attachable Couplings | 7237-000000-000000 | 131 | G34210-1008 / 10C5-8RFJSX | CouplingVariantProduct | 723804315 | 072053169638 | G34210-1008 10C5-8RFJSX | https://www.gates.com/us/en/search.p.7237-000000-000000.v.7238-004315.html | {"0": {"H1 Stem Hex (in)": "0.875"}, "1": {"H1 Stem Hex (mm)": "22.23"}, "2": {"H2 Nut Hex (in)": "0.875"}, "3": {"H2 Nut Hex (mm)": "22.23"}, "4": {"C Cutoff (in)": "1.64"}, "5": {"C Cutoff (mm)": "41.65"}, "6": {"L Length (in)": "2.929"}, "7": {"L Length (mm)": "74.4"}, "8": {"Hose Inside Diameter (in)": "0.5"}, "9": {"Hose Inside Diameter (mm)": "12.7"}, "10": {"Inside Diameter (in)": "0.5"}, "11": {"Inside Diameter (mm)": "12.7"}, "12": {"C (in)": "1.64"}, "13": {"L (in)": "2.93"}, "14": {"Material": "Steel"}, "15": {"Notes": "DOT FMVSS 106-74 Type AII."}, "16": {"Customer Pack": "1"}, "17": {"Weight (lbs.)": "0.35"}} | 7238-004315 | gates/mm-g34210-rfjsx
71 | D.O.T. Type A1 Field Attachable Couplings | 7237-000000-000000 | 132 | G34170-1012 / 10C5-12RFJX | CouplingVariantProduct | 723804325 | 072053169645 | G34170-1012 10C5-12RFJX | https://www.gates.com/us/en/search.p.7237-000000-000000.v.7238-004325.html | {"0": {"H1 Stem Hex (in)": "1.25"}, "1": {"H1 Stem Hex (mm)": "31.75"}, "2": {"H2 Nut Hex (in)": "1.25"}, "3": {"H2 Nut Hex (mm)": "31.75"}, "4": {"C Cutoff (in)": "1.93"}, "5": {"C Cutoff (mm)": "49.02"}, "6": {"L Length (in)": "3.22"}, "7": {"L Length (mm)": "81.8"}, "8": {"Hose Inside Diameter (in)": "0.5"}, "9": {"Hose Inside Diameter (mm)": "12.7"}, "10": {"Inside Diameter (in)": "0.5"}, "11": {"Inside Diameter (mm)": "12.7"}, "12": {"C (in)": "1.93"}, "13": {"L (in)": "3.22"}, "14": {"Material": "Steel"}, "15": {"Notes": "DOT FMVSS 106-74 Type AII."}, "16": {"Customer Pack": "1"}, "17": {"Weight (lbs.)": "0.23"}} | 7238-004325 | gates/mm-g34170-rfjx
71 | D.O.T. Type A1 Field Attachable Couplings | 7237-000000-000000 | 133 | G34200-1012 / 10C5-12RFSX | CouplingVariantProduct | 723804335 | 072053169539 | G34200-1012 10C5-12RFSX | https://www.gates.com/us/en/search.p.7237-000000-000000.v.7238-004335.html | {"0": {"H1 Stem Hex (in)": "1.25"}, "1": {"H1 Stem Hex (mm)": "31.75"}, "2": {"H2 Nut Hex (in)": "1.25"}, "3": {"H2 Nut Hex (mm)": "31.75"}, "4": {"C Cutoff (in)": "1.93"}, "5": {"C Cutoff (mm)": "49.02"}, "6": {"L Length (in)": "3.22"}, "7": {"L Length (mm)": "81.8"}, "8": {"Hose Inside Diameter (in)": "0.5"}, "9": {"Hose Inside Diameter (mm)": "12.7"}, "10": {"Inside Diameter (in)": "0.5"}, "11": {"Inside Diameter (mm)": "12.7"}, "12": {"C (in)": "1.93"}, "13": {"L (in)": "3.22"}, "14": {"Material": "Steel"}, "15": {"Notes": "DOT FMVSS 106-74 Type AII."}, "16": {"Customer Pack": "1"}, "17": {"Weight (lbs.)": "0.56"}} | 7238-004335 | gates/mm-g34200-rfsx
71 | D.O.T. Type A1 Field Attachable Couplings | 7237-000000-000000 | 134 | G34540-0606 / 6C5-6RFABX | CouplingVariantProduct | 723804425 | 072053176339 | G34540-0606 6C5-6RFABX | https://www.gates.com/us/en/search.p.7237-000000-000000.v.7238-004425.html | {"0": {"H1 Stem Hex (in)": "0.875"}, "1": {"H1 Stem Hex (mm)": "22.23"}, "2": {"H2 Nut Hex (in)": "0.875"}, "3": {"H2 Nut Hex (mm)": "22.23"}, "4": {"C Cutoff (in)": "1.34"}, "5": {"C Cutoff (mm)": "34.03"}, "6": {"L Length (in)": "2.291"}, "7": {"L Length (mm)": "58.2"}, "8": {"Hose Inside Diameter (in)": "0.311"}, "9": {"Hose Inside Diameter (mm)": "7.9"}, "10": {"Inside Diameter (in)": "0.311"}, "11": {"Inside Diameter (mm)": "7.9"}, "12": {"C (in)": "1.34"}, "13": {"L (in)": "2.29"}, "14": {"Material": "Steel"}, "15": {"Notes": "DOT FMVSS 106-74 Type AII."}, "16": {"Customer Pack": "1"}, "17": {"Weight (lbs.)": "0.23"}} | 7238-004425 | gates/mm-g34540-rfabx
71 | D.O.T. Type A1 Field Attachable Couplings | 7237-000000-000000 | 135 | 4C5-FRL XBULK | CouplingVariantProduct | 72380498 |  | 4C5-FRLXBULK | https://www.gates.com/us/en/search.p.7237-000000-000000.v.72380498.html | {"0": {"Weight (lbs.)": ""}} | 72380498 | gates/mm-dot-type-a1-field-attachable-couplings
71 | D.O.T. Type A1 Field Attachable Couplings | 7237-000000-000000 | 136 | G34170-2020 / 20C5-20RFJX | CouplingVariantProduct | 723886394 | 072053160512 | G34170-2020 20C5-20RFJX | https://www.gates.com/us/en/search.p.7237-000000-000000.v.7238-086394.html | {"0": {"H1 Stem Hex (in)": "2"}, "1": {"H1 Stem Hex (mm)": "50.8"}, "2": {"H2 Nut Hex (in)": "2"}, "3": {"H2 Nut Hex (mm)": "50.8"}, "4": {"C Cutoff (in)": "2.19"}, "5": {"C Cutoff (mm)": "55.62"}, "6": {"L Length (in)": "3.559"}, "7": {"L Length (mm)": "90.4"}, "8": {"Hose Inside Diameter (in)": "1.126"}, "9": {"Hose Inside Diameter (mm)": "28.6"}, "10": {"Inside Diameter (in)": "1.126"}, "11": {"Inside Diameter (mm)": "28.6"}, "12": {"C (in)": "2.19"}, "13": {"L (in)": "3.56"}, "14": {"Material": "Steel"}, "15": {"Notes": "DOT FMVSS 106-74 Type AII."}, "16": {"Customer Pack": "1"}, "17": {"Weight (lbs.)": "1.55"}} | 7238-086394 | gates/mm-g34170-rfjx
71 | D.O.T. Type A1 Field Attachable Couplings | 7237-000000-000000 | 137 | G34170-2424 / 24C5-24RFJX | CouplingVariantProduct | 723886395 | 072053160529 | G34170-2424 24C5-24RFJX | https://www.gates.com/us/en/search.p.7237-000000-000000.v.7238-086395.html | {"0": {"H1 Stem Hex (in)": "2.25"}, "1": {"H1 Stem Hex (mm)": "57.15"}, "2": {"H2 Nut Hex (in)": "2.25"}, "3": {"H2 Nut Hex (mm)": "57.15"}, "4": {"C Cutoff (in)": "2.37"}, "5": {"C Cutoff (mm)": "60.19"}, "6": {"L Length (in)": "3.791"}, "7": {"L Length (mm)": "96.3"}, "8": {"Hose Inside Diameter (in)": "1.374"}, "9": {"Hose Inside Diameter (mm)": "34.9"}, "10": {"Inside Diameter (in)": "1.374"}, "11": {"Inside Diameter (mm)": "34.9"}, "12": {"C (in)": "2.37"}, "13": {"L (in)": "3.79"}, "14": {"Material": "Steel"}, "15": {"Notes": "DOT FMVSS 106-74 Type AII."}, "16": {"Customer Pack": "1"}, "17": {"Weight (lbs.)": "1.85"}} | 7238-086395 | gates/mm-g34170-rfjx
71 | D.O.T. Type A1 Field Attachable Couplings | 7237-000000-000000 | 138 | G34170-3232 / 32C5-32RFJX | CouplingVariantProduct | 723886396 | 072053160536 | G34170-3232 32C5-32RFJX | https://www.gates.com/us/en/search.p.7237-000000-000000.v.7238-086396.html | {"0": {"H1 Stem Hex (in)": "2.5"}, "1": {"H1 Stem Hex (mm)": "63.5"}, "2": {"H2 Nut Hex (in)": "2.875"}, "3": {"H2 Nut Hex (mm)": "73.03"}, "4": {"C Cutoff (in)": "2.72"}, "5": {"C Cutoff (mm)": "69.08"}, "6": {"L Length (in)": "4.992"}, "7": {"L Length (mm)": "126.8"}, "8": {"Hose Inside Diameter (in)": "1.811"}, "9": {"Hose Inside Diameter (mm)": "46"}, "10": {"Inside Diameter (in)": "1.811"}, "11": {"Inside Diameter (mm)": "46"}, "12": {"C (in)": "2.72"}, "13": {"L (in)": "4.99"}, "14": {"Material": "Steel"}, "15": {"Notes": "DOT FMVSS 106-74 Type AII."}, "16": {"Customer Pack": "1"}, "17": {"Weight (lbs.)": "2.74"}} | 7238-086396 | gates/mm-g34170-rfjx
71 | D.O.T. Type A1 Field Attachable Couplings | 7237-000000-000000 | 139 | G34170-0606 / 6C5-6RFJX | CouplingVariantProduct | 723886443 | 072053160734 | G34170-0606 6C5-6RFJX | https://www.gates.com/us/en/search.p.7237-000000-000000.v.7238-086443.html | {"0": {"H1 Stem Hex (in)": "0.75"}, "1": {"H1 Stem Hex (mm)": "19.05"}, "2": {"H2 Nut Hex (in)": "0.75"}, "3": {"H2 Nut Hex (mm)": "19.05"}, "4": {"C Cutoff (in)": "1.44"}, "5": {"C Cutoff (mm)": "36.57"}, "6": {"L Length (in)": "2.39"}, "7": {"L Length (mm)": "60.7"}, "8": {"Hose Inside Diameter (in)": "0.311"}, "9": {"Hose Inside Diameter (mm)": "7.9"}, "10": {"Inside Diameter (in)": "0.311"}, "11": {"Inside Diameter (mm)": "7.9"}, "12": {"C (in)": "1.44"}, "13": {"L (in)": "2.39"}, "14": {"Material": "Steel"}, "15": {"Notes": "DOT FMVSS 106-74 Type AII."}, "16": {"Customer Pack": "1"}, "17": {"Weight (lbs.)": "0.17"}} | 7238-086443 | gates/mm-g34170-rfjx
71 | D.O.T. Type A1 Field Attachable Couplings | 7237-000000-000000 | 140 | G34170-1616 / 16C5-16RFJX | CouplingVariantProduct | 723886447 | 072053160758 | G34170-1616 16C5-16RFJX | https://www.gates.com/us/en/search.p.7237-000000-000000.v.7238-086447.html | {"0": {"H1 Stem Hex (in)": "1.5"}, "1": {"H1 Stem Hex (mm)": "38.1"}, "2": {"H2 Nut Hex (in)": "1.5"}, "3": {"H2 Nut Hex (mm)": "38.1"}, "4": {"C Cutoff (in)": "1.94"}, "5": {"C Cutoff (mm)": "49.27"}, "6": {"L Length (in)": "3.122"}, "7": {"L Length (mm)": "79.3"}, "8": {"Hose Inside Diameter (in)": "0.874"}, "9": {"Hose Inside Diameter (mm)": "22.2"}, "10": {"Inside Diameter (in)": "0.874"}, "11": {"Inside Diameter (mm)": "22.2"}, "12": {"C (in)": "1.94"}, "13": {"L (in)": "3.12"}, "14": {"Material": "Steel"}, "15": {"Notes": "DOT FMVSS 106-74 Type AII."}, "16": {"Customer Pack": "1"}, "17": {"Weight (lbs.)": "0.75"}} | 7238-086447 | gates/mm-g34170-rfjx
71 | D.O.T. Type A1 Field Attachable Couplings | 7237-000000-000000 | 141 | G34562-1616 / 16C5-16RFZX | CouplingVariantProduct | 723886461 | 072053160833 | G34562-1616 16C5-16RFZX | https://www.gates.com/us/en/search.p.7237-000000-000000.v.7238-086461.html | {"0": {"H1 Stem Hex (in)": "1.5"}, "1": {"H1 Stem Hex (mm)": "38.1"}, "2": {"H2 Nut Hex (in)": "1.5"}, "3": {"H2 Nut Hex (mm)": "38.1"}, "4": {"C Cutoff (in)": "1.72"}, "5": {"C Cutoff (mm)": "43.68"}, "6": {"L Length (in)": "2.902"}, "7": {"L Length (mm)": "73.7"}, "8": {"Hose Inside Diameter (in)": "0.874"}, "9": {"Hose Inside Diameter (mm)": "22.2"}, "10": {"Inside Diameter (in)": "0.874"}, "11": {"Inside Diameter (mm)": "22.2"}, "12": {"C (in)": "1.72"}, "13": {"L (in)": "2.9"}, "14": {"Material": "Steel"}, "15": {"Notes": "DOT FMVSS 106-74 Type AII."}, "16": {"Customer Pack": "1"}, "17": {"Weight (lbs.)": "0.74"}} | 7238-086461 | gates/mm-g34500rfzx
72 | D.O.T. Type A2 Field Attachable Couplings | 7238-000000-000000 | 1 | G35180-1212 / 12C5E-12RFJX90 | CouplingVariantProduct | 723500265 | 072053168808 | G35180-1212 12C5E-12RFJX90 | https://www.gates.com/us/en/search.p.7238-000000-000000.v.7235-000265.html | {"0": {"H1 Stem Hex (in)": "0.875"}, "1": {"H1 Stem Hex (mm)": "22.23"}, "2": {"H2 Nut Hex (in)": "1.25"}, "3": {"H2 Nut Hex (mm)": "31.75"}, "4": {"T Drop (in)": "1.811"}, "5": {"C Cutoff (in)": "2.44"}, "6": {"C Cutoff (mm)": "61.97"}, "7": {"L Length (in)": "3.579"}, "8": {"L Length (mm)": "90.9"}, "9": {"Hose Inside Diameter (in)": "0.626"}, "10": {"Hose Inside Diameter (mm)": "15.9"}, "11": {"Inside Diameter (in)": "0.626"}, "12": {"Inside Diameter (mm)": "15.9"}, "13": {"C (in)": "2.44"}, "14": {"L (in)": "3.58"}, "15": {"Angle.": "90"}, "16": {"Material": "Steel"}, "17": {"Notes": "DOT FMVSS Type A1 (No mandrel required)."}, "18": {"Customer Pack": "1"}, "19": {"Weight (lbs.)": "0.6"}} | 7235-000265 | gates/mm-g35180-rfjx90
72 | D.O.T. Type A2 Field Attachable Couplings | 7238-000000-000000 | 2 | G35205-1212X / 12C5E-12RFSX90 XBULK | CouplingVariantProduct | 72350027 | 072053848007 | G35205-1212X 12C5E-12RFSX90XBULK | https://www.gates.com/us/en/search.p.7238-000000-000000.v.7235-00027.html | {"0": {"H1 Stem Hex (in)": "0.875"}, "1": {"H1 Stem Hex (mm)": "22.23"}, "2": {"H2 Nut Hex (in)": "1.25"}, "3": {"H2 Nut Hex (mm)": "31.75"}, "4": {"T Drop (in)": "1.811"}, "5": {"C Cutoff (in)": "2.44"}, "6": {"C Cutoff (mm)": "61.97"}, "7": {"L Length (in)": "3.579"}, "8": {"L Length (mm)": "90.9"}, "9": {"Hose Inside Diameter (in)": "0.626"}, "10": {"Hose Inside Diameter (mm)": "15.9"}, "11": {"Inside Diameter (in)": "0.626"}, "12": {"Inside Diameter (mm)": "15.9"}, "13": {"C (in)": "2.44"}, "14": {"L (in)": "3.58"}, "15": {"Angle.": "90"}, "16": {"Material": "Steel"}, "17": {"Notes": "DOT FMVSS Type A1 (No mandrel required)."}, "18": {"Customer Pack": "35"}, "19": {"Weight (lbs.)": "0.6"}} | 7235-00027 | gates/mm-g35205-rfsx90
72 | D.O.T. Type A2 Field Attachable Couplings | 7238-000000-000000 | 3 | G35205-1212 / 12C5E-12RFSX90 | CouplingVariantProduct | 723500275 | 072053168839 | G35205-1212 12C5E-12RFSX90 | https://www.gates.com/us/en/search.p.7238-000000-000000.v.7235-000275.html | {"0": {"H1 Stem Hex (in)": "0.875"}, "1": {"H1 Stem Hex (mm)": "22.23"}, "2": {"H2 Nut Hex (in)": "1.25"}, "3": {"H2 Nut Hex (mm)": "31.75"}, "4": {"T Drop (in)": "1.811"}, "5": {"C Cutoff (in)": "2.44"}, "6": {"C Cutoff (mm)": "61.97"}, "7": {"L Length (in)": "3.579"}, "8": {"L Length (mm)": "90.9"}, "9": {"Hose Inside Diameter (in)": "0.626"}, "10": {"Hose Inside Diameter (mm)": "15.9"}, "11": {"Inside Diameter (in)": "0.626"}, "12": {"Inside Diameter (mm)": "15.9"}, "13": {"C (in)": "2.44"}, "14": {"L (in)": "3.58"}, "15": {"Angle.": "90"}, "16": {"Material": "Steel"}, "17": {"Notes": "DOT FMVSS Type A1 (No mandrel required)."}, "18": {"Customer Pack": "1"}, "19": {"Weight (lbs.)": "0.53"}} | 7235-000275 | gates/mm-g35205-rfsx90
72 | D.O.T. Type A2 Field Attachable Couplings | 7238-000000-000000 | 4 | G35180-1616 / 16C5E-16RFJX90 | CouplingVariantProduct | 723500285 | 072053168815 | G35180-1616 16C5E-16RFJX90 | https://www.gates.com/us/en/search.p.7238-000000-000000.v.7235-000285.html | {"0": {"H2 Nut Hex (in)": "1.5"}, "1": {"H2 Nut Hex (mm)": "38.1"}, "2": {"T Drop (in)": "2.161"}, "3": {"C Cutoff (in)": "2.66"}, "4": {"C Cutoff (mm)": "67.56"}, "5": {"L Length (in)": "3.72"}, "6": {"L Length (mm)": "94.5"}, "7": {"Hose Inside Diameter (in)": "0.874"}, "8": {"Hose Inside Diameter (mm)": "22.2"}, "9": {"Inside Diameter (in)": "0.874"}, "10": {"Inside Diameter (mm)": "22.2"}, "11": {"C (in)": "2.66"}, "12": {"L (in)": "3.72"}, "13": {"Angle.": "90"}, "14": {"Material": "Steel"}, "15": {"Notes": "DOT FMVSS Type A1 (No mandrel required)."}, "16": {"Customer Pack": "1"}, "17": {"Weight (lbs.)": "1.7"}} | 7235-000285 | gates/mm-g35180-rfjx90
72 | D.O.T. Type A2 Field Attachable Couplings | 7238-000000-000000 | 5 | G35180-0606X / 6C5E-6RFJX90 XBULK | CouplingVariantProduct | 72350030 | 072053980349 | G35180-0606X 6C5E-6RFJX90XBULK | https://www.gates.com/us/en/search.p.7238-000000-000000.v.7235-00030.html | {"0": {"H1 Stem Hex (in)": "0.5"}, "1": {"H1 Stem Hex (mm)": "12.7"}, "2": {"H2 Nut Hex (in)": "0.6875"}, "3": {"H2 Nut Hex (mm)": "17.46"}, "4": {"T Drop (in)": "0.839"}, "5": {"C Cutoff (in)": "1.36"}, "6": {"C Cutoff (mm)": "34.54"}, "7": {"L Length (in)": "2.209"}, "8": {"L Length (mm)": "56.1"}, "9": {"Hose Inside Diameter (in)": "0.311"}, "10": {"Hose Inside Diameter (mm)": "7.9"}, "11": {"Inside Diameter (in)": "0.311"}, "12": {"Inside Diameter (mm)": "7.9"}, "13": {"C (in)": "1.78"}, "14": {"L (in)": "2.21"}, "15": {"Angle.": "90"}, "16": {"Material": "Steel"}, "17": {"Notes": "DOT FMVSS Type A1 (No mandrel required)."}, "18": {"Customer Pack": "75"}, "19": {"Weight (lbs.)": "0.13"}} | 7235-00030 | gates/mm-g35180-rfjx90
72 | D.O.T. Type A2 Field Attachable Couplings | 7238-000000-000000 | 6 | G35180-0606 / 6C5E-6RFJX90 | CouplingVariantProduct | 723500305 | 072053168792 | G35180-0606 6C5E-6RFJX90 | https://www.gates.com/us/en/search.p.7238-000000-000000.v.7235-000305.html | {"0": {"H1 Stem Hex (in)": "0.5"}, "1": {"H1 Stem Hex (mm)": "12.7"}, "2": {"H2 Nut Hex (in)": "0.6875"}, "3": {"H2 Nut Hex (mm)": "17.46"}, "4": {"T Drop (in)": "0.839"}, "5": {"C Cutoff (in)": "1.36"}, "6": {"C Cutoff (mm)": "34.54"}, "7": {"L Length (in)": "2.209"}, "8": {"L Length (mm)": "56.1"}, "9": {"Hose Inside Diameter (in)": "0.311"}, "10": {"Hose Inside Diameter (mm)": "7.9"}, "11": {"Inside Diameter (in)": "0.311"}, "12": {"Inside Diameter (mm)": "7.9"}, "13": {"C (in)": "1.78"}, "14": {"L (in)": "2.21"}, "15": {"Angle.": "90"}, "16": {"Material": "Steel"}, "17": {"Notes": "DOT FMVSS Type A1 (No mandrel required)."}, "18": {"Customer Pack": "1"}, "19": {"Weight (lbs.)": "0.14"}} | 7235-000305 | gates/mm-g35180-rfjx90
72 | D.O.T. Type A2 Field Attachable Couplings | 7238-000000-000000 | 7 | G35205-0606 / 6C5E-6RFSX90 | CouplingVariantProduct | 723500315 | 072053168822 | G35205-0606 6C5E-6RFSX90 | https://www.gates.com/us/en/search.p.7238-000000-000000.v.7235-000315.html | {"0": {"H1 Stem Hex (in)": "0.5"}, "1": {"H1 Stem Hex (mm)": "12.7"}, "2": {"H2 Nut Hex (in)": "0.75"}, "3": {"H2 Nut Hex (mm)": "19.05"}, "4": {"T Drop (in)": "0.839"}, "5": {"C Cutoff (in)": "1.36"}, "6": {"C Cutoff (mm)": "34.54"}, "7": {"L Length (in)": "2.209"}, "8": {"L Length (mm)": "56.1"}, "9": {"Hose Inside Diameter (in)": "0.311"}, "10": {"Hose Inside Diameter (mm)": "7.9"}, "11": {"Inside Diameter (in)": "0.311"}, "12": {"Inside Diameter (mm)": "7.9"}, "13": {"C (in)": "1.36"}, "14": {"L (in)": "2.21"}, "15": {"Angle.": "90"}, "16": {"Material": "Steel"}, "17": {"Notes": "DOT FMVSS Type A1 (No mandrel required)."}, "18": {"Customer Pack": "1"}, "19": {"Weight (lbs.)": "0.17"}} | 7235-000315 | gates/mm-g35205-rfsx90
72 | D.O.T. Type A2 Field Attachable Couplings | 7238-000000-000000 | 8 | G35502-0606 / 6C5E-6RMIX45 | CouplingVariantProduct | 723502795 | 072053169201 | G35502-0606 6C5E-6RMIX45 | https://www.gates.com/us/en/search.p.7238-000000-000000.v.7235-002795.html | {"0": {"H1 Stem Hex (in)": "0.5"}, "1": {"H1 Stem Hex (mm)": "12.7"}, "2": {"H2 Nut Hex (in)": "0.625"}, "3": {"H2 Nut Hex (mm)": "15.88"}, "4": {"T Drop (in)": "0.839"}, "5": {"C Cutoff (in)": "2.94"}, "6": {"C Cutoff (mm)": "74.67"}, "7": {"L Length (in)": "3.791"}, "8": {"L Length (mm)": "96.3"}, "9": {"Hose Inside Diameter (in)": "0.311"}, "10": {"Hose Inside Diameter (mm)": "7.9"}, "11": {"Inside Diameter (in)": "0.311"}, "12": {"Inside Diameter (mm)": "7.9"}, "13": {"C (in)": "2.94"}, "14": {"L (in)": "3.79"}, "15": {"Angle.": "45"}, "16": {"Material": "Steel"}, "17": {"Notes": "DOT FMVSS Type A1 (No mandrel required)."}, "18": {"Customer Pack": "1"}, "19": {"Weight (lbs.)": "0.16"}} | 7235-002795 | gates/mm-g35502-rmix45
72 | D.O.T. Type A2 Field Attachable Couplings | 7238-000000-000000 | 9 | G35504-0505 / 5C5E-5RMIX90 | CouplingVariantProduct | 723502815 | 072053169164 | G35504-0505 5C5E-5RMIX90 | https://www.gates.com/us/en/search.p.7238-000000-000000.v.7235-002815.html | {"0": {"H1 Stem Hex (in)": "0.5"}, "1": {"H1 Stem Hex (mm)": "12.7"}, "2": {"H2 Nut Hex (in)": "0.5"}, "3": {"H2 Nut Hex (mm)": "12.7"}, "4": {"T Drop (in)": "1.5"}, "5": {"C Cutoff (in)": "1.46"}, "6": {"C Cutoff (mm)": "37.08"}, "7": {"L Length (in)": "2.252"}, "8": {"L Length (mm)": "57.2"}, "9": {"Hose Inside Diameter (in)": "0.252"}, "10": {"Hose Inside Diameter (mm)": "6.4"}, "11": {"Inside Diameter (in)": "0.252"}, "12": {"Inside Diameter (mm)": "6.4"}, "13": {"C (in)": "1.46"}, "14": {"L (in)": "2.25"}, "15": {"Angle.": "90"}, "16": {"Material": "Steel"}, "17": {"Notes": "DOT FMVSS Type A1 (No mandrel required)."}, "18": {"Customer Pack": "1"}, "19": {"Weight (lbs.)": "0.1"}} | 7235-002815 | gates/mm-g35504-rmix90
72 | D.O.T. Type A2 Field Attachable Couplings | 7238-000000-000000 | 10 | G35504-0605 / 6C5E-5RMIX90 | CouplingVariantProduct | 723502825 | 072053169171 | G35504-0605 6C5E-5RMIX90 | https://www.gates.com/us/en/search.p.7238-000000-000000.v.7235-002825.html | {"0": {"H1 Stem Hex (in)": "0.5"}, "1": {"H1 Stem Hex (mm)": "12.7"}, "2": {"H2 Nut Hex (in)": "0.5"}, "3": {"H2 Nut Hex (mm)": "12.7"}, "4": {"T Drop (in)": "1.5"}, "5": {"C Cutoff (in)": "1.54"}, "6": {"C Cutoff (mm)": "39.11"}, "7": {"L Length (in)": "2.39"}, "8": {"L Length (mm)": "60.7"}, "9": {"Hose Inside Diameter (in)": "0.311"}, "10": {"Hose Inside Diameter (mm)": "7.9"}, "11": {"Inside Diameter (in)": "0.311"}, "12": {"Inside Diameter (mm)": "7.9"}, "13": {"C (in)": "1.54"}, "14": {"L (in)": "2.39"}, "15": {"Angle.": "90"}, "16": {"Material": "Steel"}, "17": {"Notes": "DOT FMVSS Type A1 (No mandrel required)."}, "18": {"Customer Pack": "1"}, "19": {"Weight (lbs.)": "0.14"}} | 7235-002825 | gates/mm-g35504-rmix90
72 | D.O.T. Type A2 Field Attachable Couplings | 7238-000000-000000 | 11 | G35504-0606 / 6C5E-6RMIX90 | CouplingVariantProduct | 723502835 | 072053169188 | G35504-0606 6C5E-6RMIX90 | https://www.gates.com/us/en/search.p.7238-000000-000000.v.7235-002835.html | {"0": {"H1 Stem Hex (in)": "0.5"}, "1": {"H1 Stem Hex (mm)": "12.7"}, "2": {"H2 Nut Hex (in)": "0.625"}, "3": {"H2 Nut Hex (mm)": "15.88"}, "4": {"T Drop (in)": "1.63"}, "5": {"C Cutoff (in)": "1.86"}, "6": {"C Cutoff (mm)": "47.24"}, "7": {"L Length (in)": "2.709"}, "8": {"L Length (mm)": "68.8"}, "9": {"Hose Inside Diameter (in)": "0.311"}, "10": {"Hose Inside Diameter (mm)": "7.9"}, "11": {"Inside Diameter (in)": "0.311"}, "12": {"Inside Diameter (mm)": "7.9"}, "13": {"C (in)": "1.86"}, "14": {"L (in)": "2.71"}, "15": {"Angle.": "90"}, "16": {"Material": "Steel"}, "17": {"Notes": "DOT FMVSS Type A1 (No mandrel required)."}, "18": {"Customer Pack": "1"}, "19": {"Weight (lbs.)": "0.16"}} | 7235-002835 | gates/mm-g35504-rmix90
72 | D.O.T. Type A2 Field Attachable Couplings | 7238-000000-000000 | 12 | G35504-0808 / 8C5E-8RMIX90 | CouplingVariantProduct | 723502845 | 072053169195 | G35504-0808 8C5E-8RMIX90 | https://www.gates.com/us/en/search.p.7238-000000-000000.v.7235-002845.html | {"0": {"H1 Stem Hex (in)": "0.6875"}, "1": {"H1 Stem Hex (mm)": "17.46"}, "2": {"H2 Nut Hex (in)": "0.75"}, "3": {"H2 Nut Hex (mm)": "19.05"}, "4": {"T Drop (in)": "2"}, "5": {"C Cutoff (in)": "2.24"}, "6": {"C Cutoff (mm)": "56.89"}, "7": {"L Length (in)": "3.24"}, "8": {"L Length (mm)": "82.3"}, "9": {"Hose Inside Diameter (in)": "0.406"}, "10": {"Hose Inside Diameter (mm)": "10.3"}, "11": {"Inside Diameter (in)": "0.406"}, "12": {"Inside Diameter (mm)": "10.3"}, "13": {"C (in)": "2.24"}, "14": {"L (in)": "3.24"}, "15": {"Angle.": "90"}, "16": {"Material": "Steel"}, "17": {"Notes": "DOT FMVSS Type A1 (No mandrel required)."}, "18": {"Customer Pack": "1"}, "19": {"Weight (lbs.)": "0.27"}} | 7235-002845 | gates/mm-g35504-rmix90
72 | D.O.T. Type A2 Field Attachable Couplings | 7238-000000-000000 | 13 | G35500-0404 / 4C5E-4RMIX | CouplingVariantProduct | 723502855 | 072053169225 | G35500-0404 4C5E-4RMIX | https://www.gates.com/us/en/search.p.7238-000000-000000.v.7235-002855.html | {"0": {"H1 Stem Hex (in)": "0.5"}, "1": {"H1 Stem Hex (mm)": "12.7"}, "2": {"H2 Nut Hex (in)": "0.4375"}, "3": {"H2 Nut Hex (mm)": "11.11"}, "4": {"C Cutoff (in)": "1.33"}, "5": {"C Cutoff (mm)": "33.78"}, "6": {"L Length (in)": "2.051"}, "7": {"L Length (mm)": "52.1"}, "8": {"Hose Inside Diameter (in)": "0.189"}, "9": {"Hose Inside Diameter (mm)": "4.8"}, "10": {"Inside Diameter (in)": "0.189"}, "11": {"Inside Diameter (mm)": "4.8"}, "12": {"C (in)": "1.33"}, "13": {"L (in)": "2.05"}, "14": {"Material": "Steel"}, "15": {"Notes": "DOT FMVSS Type A1 (No mandrel required)."}, "16": {"Customer Pack": "1"}, "17": {"Weight (lbs.)": "0.05"}} | 7235-002855 | gates/mm-g35500-rmix
72 | D.O.T. Type A2 Field Attachable Couplings | 7238-000000-000000 | 14 | G35500-0505 / 5C5E-5RMIX | CouplingVariantProduct | 723502865 | 072053169232 | G35500-0505 5C5E-5RMIX | https://www.gates.com/us/en/search.p.7238-000000-000000.v.7235-002865.html | {"0": {"H1 Stem Hex (in)": "0.5"}, "1": {"H1 Stem Hex (mm)": "12.7"}, "2": {"H2 Nut Hex (in)": "0.5"}, "3": {"H2 Nut Hex (mm)": "12.7"}, "4": {"C Cutoff (in)": "1.45"}, "5": {"C Cutoff (mm)": "36.83"}, "6": {"L Length (in)": "2.26"}, "7": {"L Length (mm)": "57.4"}, "8": {"Hose Inside Diameter (in)": "0.252"}, "9": {"Hose Inside Diameter (mm)": "6.4"}, "10": {"Inside Diameter (in)": "0.252"}, "11": {"Inside Diameter (mm)": "6.4"}, "12": {"C (in)": "1.45"}, "13": {"L (in)": "2.26"}, "14": {"Material": "Steel"}, "15": {"Notes": "DOT FMVSS Type A1 (No mandrel required)."}, "16": {"Customer Pack": "1"}, "17": {"Weight (lbs.)": "0.09"}} | 7235-002865 | gates/mm-g35500-rmix
72 | D.O.T. Type A2 Field Attachable Couplings | 7238-000000-000000 | 15 | G35500-0605 / 6C5E-5RMIX | CouplingVariantProduct | 723502875 | 072053169249 | G35500-0605 6C5E-5RMIX | https://www.gates.com/us/en/search.p.7238-000000-000000.v.7235-002875.html | {"0": {"H1 Stem Hex (in)": "0.5"}, "1": {"H1 Stem Hex (mm)": "12.7"}, "2": {"H2 Nut Hex (in)": "0.5"}, "3": {"H2 Nut Hex (mm)": "12.7"}, "4": {"C Cutoff (in)": "1.54"}, "5": {"C Cutoff (mm)": "39.11"}, "6": {"L Length (in)": "2.39"}, "7": {"L Length (mm)": "60.7"}, "8": {"Hose Inside Diameter (in)": "0.311"}, "9": {"Hose Inside Diameter (mm)": "7.9"}, "10": {"Inside Diameter (in)": "0.311"}, "11": {"Inside Diameter (mm)": "7.9"}, "12": {"C (in)": "1.54"}, "13": {"L (in)": "2.39"}, "14": {"Material": "Steel"}, "15": {"Notes": "DOT FMVSS Type A1 (No mandrel required)."}, "16": {"Customer Pack": "1"}, "17": {"Weight (lbs.)": "0.13"}} | 7235-002875 | gates/mm-g35500-rmix
72 | D.O.T. Type A2 Field Attachable Couplings | 7238-000000-000000 | 16 | G35500-0606 / 6C5E-6RMIX | CouplingVariantProduct | 723502885 | 072053169256 | G35500-0606 6C5E-6RMIX | https://www.gates.com/us/en/search.p.7238-000000-000000.v.7235-002885.html | {"0": {"H1 Stem Hex (in)": "0.5"}, "1": {"H1 Stem Hex (mm)": "12.7"}, "2": {"H2 Nut Hex (in)": "0.625"}, "3": {"H2 Nut Hex (mm)": "15.88"}, "4": {"C Cutoff (in)": "1.86"}, "5": {"C Cutoff (mm)": "47.24"}, "6": {"L Length (in)": "2.709"}, "7": {"L Length (mm)": "68.8"}, "8": {"Hose Inside Diameter (in)": "0.311"}, "9": {"Hose Inside Diameter (mm)": "7.9"}, "10": {"Inside Diameter (in)": "0.311"}, "11": {"Inside Diameter (mm)": "7.9"}, "12": {"C (in)": "1.86"}, "13": {"L (in)": "2.71"}, "14": {"Material": "Steel"}, "15": {"Notes": "DOT FMVSS Type A1 (No mandrel required)."}, "16": {"Customer Pack": "1"}, "17": {"Weight (lbs.)": "0.15"}} | 7235-002885 | gates/mm-g35500-rmix
72 | D.O.T. Type A2 Field Attachable Couplings | 7238-000000-000000 | 17 | G35500-0808 / 8C5E-8RMIX | CouplingVariantProduct | 723502895 | 072053169263 | G35500-0808 8C5E-8RMIX | https://www.gates.com/us/en/search.p.7238-000000-000000.v.7235-002895.html | {"0": {"H1 Stem Hex (in)": "0.6875"}, "1": {"H1 Stem Hex (mm)": "17.46"}, "2": {"H2 Nut Hex (in)": "0.75"}, "3": {"H2 Nut Hex (mm)": "19.05"}, "4": {"C Cutoff (in)": "2.24"}, "5": {"C Cutoff (mm)": "56.89"}, "6": {"L Length (in)": "3.24"}, "7": {"L Length (mm)": "82.3"}, "8": {"Hose Inside Diameter (in)": "0.406"}, "9": {"Hose Inside Diameter (mm)": "10.3"}, "10": {"Inside Diameter (in)": "0.406"}, "11": {"Inside Diameter (mm)": "10.3"}, "12": {"C (in)": "2.24"}, "13": {"L (in)": "3.24"}, "14": {"Material": "Steel"}, "15": {"Notes": "DOT FMVSS Type A1 (No mandrel required)."}, "16": {"Customer Pack": "1"}, "17": {"Weight (lbs.)": "0.24"}} | 7235-002895 | gates/mm-g35500-rmix
72 | D.O.T. Type A2 Field Attachable Couplings | 7238-000000-000000 | 18 | G35502-0808 / 8C5E-8RMIX45 | CouplingVariantProduct | 723502905 | 072053169218 | G35502-0808 8C5E-8RMIX45 | https://www.gates.com/us/en/search.p.7238-000000-000000.v.7235-002905.html | {"0": {"H1 Stem Hex (in)": "0.6875"}, "1": {"H1 Stem Hex (mm)": "17.46"}, "2": {"H2 Nut Hex (in)": "0.75"}, "3": {"H2 Nut Hex (mm)": "19.05"}, "4": {"T Drop (in)": "1.091"}, "5": {"C Cutoff (in)": "3.24"}, "6": {"C Cutoff (mm)": "82.29"}, "7": {"L Length (in)": "4.24"}, "8": {"L Length (mm)": "107.7"}, "9": {"Hose Inside Diameter (in)": "0.406"}, "10": {"Hose Inside Diameter (mm)": "10.3"}, "11": {"Inside Diameter (in)": "0.406"}, "12": {"Inside Diameter (mm)": "10.3"}, "13": {"C (in)": "3.24"}, "14": {"L (in)": "4.24"}, "15": {"Angle.": "45"}, "16": {"Material": "Steel"}, "17": {"Notes": "DOT FMVSS Type A1 (No mandrel required)."}, "18": {"Customer Pack": "1"}, "19": {"Weight (lbs.)": "0.26"}} | 7235-002905 | gates/mm-g35502-rmix45
72 | D.O.T. Type A2 Field Attachable Couplings | 7238-000000-000000 | 19 | G35212-0404X / 4C5E-4RFJSX90 XBULK | CouplingVariantProduct | 72352030 | 072053848090 | G35212-0404X 4C5E-4RFJSX90 XBULK | https://www.gates.com/us/en/search.p.7238-000000-000000.v.7235-02030.html | {"0": {"H1 Stem Hex (in)": "0.5"}, "1": {"H1 Stem Hex (mm)": "12.7"}, "2": {"H2 Nut Hex (in)": "0.5625"}, "3": {"H2 Nut Hex (mm)": "14.29"}, "4": {"T Drop (in)": "0.689"}, "5": {"C Cutoff (in)": "1"}, "6": {"C Cutoff (mm)": "25.4"}, "7": {"L Length (in)": "1.72"}, "8": {"L Length (mm)": "43.7"}, "9": {"Hose Inside Diameter (in)": "0.189"}, "10": {"Hose Inside Diameter (mm)": "4.8"}, "11": {"Inside Diameter (in)": "0.189"}, "12": {"Inside Diameter (mm)": "4.8"}, "13": {"C (in)": "1"}, "14": {"L (in)": "1.72"}, "15": {"Angle.": "90"}, "16": {"Material": "Steel"}, "17": {"Notes": "DOT FMVSS Type A1 (No mandrel required)."}, "18": {"Customer Pack": "200"}, "19": {"Weight (lbs.)": "0.08"}} | 7235-02030 | gates/mm-g35212-rfjsx90
72 | D.O.T. Type A2 Field Attachable Couplings | 7238-000000-000000 | 20 | G35212-0404 / 4C5E-4RFJSX90 | CouplingVariantProduct | 723520305 | 072053168693 | G35212-0404 4C5E-4RFJSX90 | https://www.gates.com/us/en/search.p.7238-000000-000000.v.7235-020305.html | {"0": {"H1 Stem Hex (in)": "0.5"}, "1": {"H1 Stem Hex (mm)": "12.7"}, "2": {"H2 Nut Hex (in)": "0.5625"}, "3": {"H2 Nut Hex (mm)": "14.29"}, "4": {"T Drop (in)": "0.689"}, "5": {"C Cutoff (in)": "1"}, "6": {"C Cutoff (mm)": "25.4"}, "7": {"L Length (in)": "1.72"}, "8": {"L Length (mm)": "43.7"}, "9": {"Hose Inside Diameter (in)": "0.189"}, "10": {"Hose Inside Diameter (mm)": "4.8"}, "11": {"Inside Diameter (in)": "0.189"}, "12": {"Inside Diameter (mm)": "4.8"}, "13": {"C (in)": "1"}, "14": {"L (in)": "1.72"}, "15": {"Angle.": "90"}, "16": {"Material": "Steel"}, "17": {"Notes": "DOT FMVSS Type A1 (No mandrel required)."}, "18": {"Customer Pack": "1"}, "19": {"Weight (lbs.)": "0.08"}} | 7235-020305 | gates/mm-g35212-rfjsx90
72 | D.O.T. Type A2 Field Attachable Couplings | 7238-000000-000000 | 21 | G35212-0808 / 8C5E-8RFJSX90 | CouplingVariantProduct | 723520315 | 072053168709 | G35212-0808 8C5E-8RFJSX90 | https://www.gates.com/us/en/search.p.7238-000000-000000.v.7235-020315.html | {"0": {"H1 Stem Hex (in)": "0.6875"}, "1": {"H1 Stem Hex (mm)": "17.46"}, "2": {"H2 Nut Hex (in)": "0.875"}, "3": {"H2 Nut Hex (mm)": "22.23"}, "4": {"T Drop (in)": "1.091"}, "5": {"C Cutoff (in)": "1.54"}, "6": {"C Cutoff (mm)": "39.11"}, "7": {"L Length (in)": "2.539"}, "8": {"L Length (mm)": "64.5"}, "9": {"Hose Inside Diameter (in)": "0.406"}, "10": {"Hose Inside Diameter (mm)": "10.3"}, "11": {"Inside Diameter (in)": "0.406"}, "12": {"Inside Diameter (mm)": "10.3"}, "13": {"C (in)": "1.54"}, "14": {"L (in)": "2.54"}, "15": {"Angle.": "90"}, "16": {"Material": "Steel"}, "17": {"Notes": "DOT FMVSS Type A1 (No mandrel required)."}, "18": {"Customer Pack": "1"}, "19": {"Weight (lbs.)": "0.25"}} | 7235-020315 | gates/mm-g35212-rfjsx90
72 | D.O.T. Type A2 Field Attachable Couplings | 7238-000000-000000 | 22 | G35212-1010 / 10C5E-10RFJSX90 | CouplingVariantProduct | 723520325 | 072053168716 | G35212-1010 10C5E-10RFJSX90 | https://www.gates.com/us/en/search.p.7238-000000-000000.v.7235-020325.html | {"0": {"H1 Stem Hex (in)": "0.75"}, "1": {"H1 Stem Hex (mm)": "19.05"}, "2": {"H2 Nut Hex (in)": "1"}, "3": {"H2 Nut Hex (mm)": "25.4"}, "4": {"T Drop (in)": "1.252"}, "5": {"C Cutoff (in)": "1.91"}, "6": {"C Cutoff (mm)": "48.51"}, "7": {"L Length (in)": "2.969"}, "8": {"L Length (mm)": "75.4"}, "9": {"Hose Inside Diameter (in)": "0.5"}, "10": {"Hose Inside Diameter (mm)": "12.7"}, "11": {"Inside Diameter (in)": "0.5"}, "12": {"Inside Diameter (mm)": "12.7"}, "13": {"C (in)": "1.91"}, "14": {"L (in)": "2.97"}, "15": {"Angle.": "90"}, "16": {"Material": "Steel"}, "17": {"Notes": "DOT FMVSS Type A1 (No mandrel required)."}, "18": {"Customer Pack": "1"}, "19": {"Weight (lbs.)": "0.33"}} | 7235-020325 | gates/mm-g35212-rfjsx90
72 | D.O.T. Type A2 Field Attachable Couplings | 7238-000000-000000 | 23 | G35180-2020X / 20C5E-20RFJX90 XBULK | CouplingVariantProduct | 72352034 | 072053845426 | G35180-2020X 20C5E-20RFJX90 XBULK | https://www.gates.com/us/en/search.p.7238-000000-000000.v.7235-02034.html | {"0": {"H1 Stem Hex (in)": "2"}, "1": {"H1 Stem Hex (mm)": "50.8"}, "2": {"H2 Nut Hex (in)": "1.5625"}, "3": {"H2 Nut Hex (mm)": "39.69"}, "4": {"T Drop (in)": "2.665"}, "5": {"C Cutoff (in)": "4.45"}, "6": {"C Cutoff (mm)": "113.03"}, "7": {"L Length (in)": "5.579"}, "8": {"L Length (mm)": "141.7"}, "9": {"Hose Inside Diameter (in)": "1.126"}, "10": {"Hose Inside Diameter (mm)": "28.6"}, "11": {"Inside Diameter (in)": "1.126"}, "12": {"Inside Diameter (mm)": "28.6"}, "13": {"C (in)": "4.45"}, "14": {"L (in)": "5.58"}, "15": {"Angle.": "90"}, "16": {"Material": "Steel"}, "17": {"Notes": "DOT FMVSS Type A1 (No mandrel required)."}, "18": {"Customer Pack": "20"}, "19": {"Weight (lbs.)": "1.77"}} | 7235-02034 | gates/mm-g35180-rfjx90
72 | D.O.T. Type A2 Field Attachable Couplings | 7238-000000-000000 | 24 | G35180-2020 / 20C5E-20RFJX90 | CouplingVariantProduct | 723520345 | 072053845433 | G35180-2020 20C5E-20RFJX90 | https://www.gates.com/us/en/search.p.7238-000000-000000.v.7235-020345.html | {"0": {"H1 Stem Hex (in)": "2"}, "1": {"H1 Stem Hex (mm)": "50.8"}, "2": {"H2 Nut Hex (in)": "1.5625"}, "3": {"H2 Nut Hex (mm)": "39.69"}, "4": {"T Drop (in)": "2.665"}, "5": {"C Cutoff (in)": "4.45"}, "6": {"C Cutoff (mm)": "113.03"}, "7": {"L Length (in)": "5.579"}, "8": {"L Length (mm)": "141.7"}, "9": {"Hose Inside Diameter (in)": "1.126"}, "10": {"Hose Inside Diameter (mm)": "28.6"}, "11": {"Inside Diameter (in)": "1.126"}, "12": {"Inside Diameter (mm)": "28.6"}, "13": {"C (in)": "4.45"}, "14": {"L (in)": "5.58"}, "15": {"Angle.": "90"}, "16": {"Material": "Steel"}, "17": {"Notes": "DOT FMVSS Type A1 (No mandrel required)."}, "18": {"Customer Pack": "1"}, "19": {"Weight (lbs.)": "1.72"}} | 7235-020345 | gates/mm-g35180-rfjx90
72 | D.O.T. Type A2 Field Attachable Couplings | 7238-000000-000000 | 25 | G35342-2020 / 20C5E-20RFL90S | CouplingVariantProduct | 723520355 | 072053169058 | G35342-2020 20C5E-20RFL90S | https://www.gates.com/us/en/search.p.7238-000000-000000.v.7235-020355.html | {"0": {"H1 Stem Hex (in)": "1.5625"}, "1": {"H1 Stem Hex (mm)": "39.69"}, "2": {"T Drop (in)": "2.5"}, "3": {"C Cutoff (in)": "3.82"}, "4": {"C Cutoff (mm)": "97.02"}, "5": {"L Length (in)": "4.949"}, "6": {"L Length (mm)": "125.7"}, "7": {"Hose Inside Diameter (in)": "1.126"}, "8": {"Hose Inside Diameter (mm)": "28.6"}, "9": {"Inside Diameter (in)": "1.126"}, "10": {"Inside Diameter (mm)": "28.6"}, "11": {"C (in)": "3.82"}, "12": {"L (in)": "4.95"}, "13": {"Angle.": "90"}, "14": {"Material": "Steel"}, "15": {"Notes": "DOT FMVSS Type A1 (No mandrel required)."}, "16": {"Customer Pack": "1"}, "17": {"Weight (lbs.)": "1.81"}} | 7235-020355 | gates/mm-g35342-rflos90
72 | D.O.T. Type A2 Field Attachable Couplings | 7238-000000-000000 | 26 | G35211-0404 / 4C5E-4RFJSX45 | CouplingVariantProduct | 723520405 | 072053168723 | G35211-0404 4C5E-4RFJSX45 | https://www.gates.com/us/en/search.p.7238-000000-000000.v.7235-020405.html | {"0": {"H1 Stem Hex (in)": "0.5"}, "1": {"H1 Stem Hex (mm)": "12.7"}, "2": {"H2 Nut Hex (in)": "0.5625"}, "3": {"H2 Nut Hex (mm)": "14.29"}, "4": {"T Drop (in)": "0.339"}, "5": {"C Cutoff (in)": "1.2"}, "6": {"C Cutoff (mm)": "30.48"}, "7": {"L Length (in)": "1.921"}, "8": {"L Length (mm)": "48.8"}, "9": {"Hose Inside Diameter (in)": "0.189"}, "10": {"Hose Inside Diameter (mm)": "4.8"}, "11": {"Inside Diameter (in)": "0.189"}, "12": {"Inside Diameter (mm)": "4.8"}, "13": {"C (in)": "1.2"}, "14": {"L (in)": "1.92"}, "15": {"Angle.": "45"}, "16": {"Material": "Steel"}, "17": {"Notes": "DOT FMVSS Type A1 (No mandrel required)."}, "18": {"Customer Pack": "1"}, "19": {"Weight (lbs.)": "0.09"}} | 7235-020405 | gates/mm-g35211-rfjsx45
72 | D.O.T. Type A2 Field Attachable Couplings | 7238-000000-000000 | 27 | G35175-0606 / 6C5E-6RFJX45 | CouplingVariantProduct | 723520415 | 072053168747 | G35175-0606 6C5E-6RFJX45 | https://www.gates.com/us/en/search.p.7238-000000-000000.v.7235-020415.html | {"0": {"H1 Stem Hex (in)": "0.5"}, "1": {"H1 Stem Hex (mm)": "12.7"}, "2": {"H2 Nut Hex (in)": "0.6875"}, "3": {"H2 Nut Hex (mm)": "17.46"}, "4": {"T Drop (in)": "0.409"}, "5": {"C Cutoff (in)": "1.48"}, "6": {"C Cutoff (mm)": "37.59"}, "7": {"L Length (in)": "2.331"}, "8": {"L Length (mm)": "59.2"}, "9": {"Hose Inside Diameter (in)": "0.311"}, "10": {"Hose Inside Diameter (mm)": "7.9"}, "11": {"Inside Diameter (in)": "0.311"}, "12": {"Inside Diameter (mm)": "7.9"}, "13": {"C (in)": "1.48"}, "14": {"L (in)": "2.33"}, "15": {"Angle.": "45"}, "16": {"Material": "Steel"}, "17": {"Notes": "DOT FMVSS Type A1 (No mandrel required)."}, "18": {"Customer Pack": "1"}, "19": {"Weight (lbs.)": "0.17"}} | 7235-020415 | gates/mm-g35175-rfjx45
72 | D.O.T. Type A2 Field Attachable Couplings | 7238-000000-000000 | 28 | G35202-0606 / 6C5E-6RFSX45 | CouplingVariantProduct | 723520425 | 072053168730 | G35202-0606 6C5E-6RFSX45 | https://www.gates.com/us/en/search.p.7238-000000-000000.v.7235-020425.html | {"0": {"H1 Stem Hex (in)": "0.5"}, "1": {"H1 Stem Hex (mm)": "12.7"}, "2": {"H2 Nut Hex (in)": "0.75"}, "3": {"H2 Nut Hex (mm)": "19.05"}, "4": {"T Drop (in)": "0.409"}, "5": {"C Cutoff (in)": "1.48"}, "6": {"C Cutoff (mm)": "37.59"}, "7": {"L Length (in)": "2.331"}, "8": {"L Length (mm)": "59.2"}, "9": {"Hose Inside Diameter (in)": "0.311"}, "10": {"Hose Inside Diameter (mm)": "7.9"}, "11": {"Inside Diameter (in)": "0.311"}, "12": {"Inside Diameter (mm)": "7.9"}, "13": {"C (in)": "1.48"}, "14": {"L (in)": "2.33"}, "15": {"Angle.": "45"}, "16": {"Material": "Steel"}, "17": {"Notes": "DOT FMVSS Type A1 (No mandrel required)."}, "18": {"Customer Pack": "1"}, "19": {"Weight (lbs.)": "0.19"}} | 7235-020425 | gates/mm-g35202-fsx45
72 | D.O.T. Type A2 Field Attachable Couplings | 7238-000000-000000 | 29 | G35211-0808 / 8C5E-8RFJSX45 | CouplingVariantProduct | 723520435 | 072053168754 | G35211-0808 8C5E-8RFJSX45 | https://www.gates.com/us/en/search.p.7238-000000-000000.v.7235-020435.html | {"0": {"H1 Stem Hex (in)": "0.6875"}, "1": {"H1 Stem Hex (mm)": "17.46"}, "2": {"H2 Nut Hex (in)": "0.875"}, "3": {"H2 Nut Hex (mm)": "22.23"}, "4": {"T Drop (in)": "0.559"}, "5": {"C Cutoff (in)": "1.73"}, "6": {"C Cutoff (mm)": "43.94"}, "7": {"L Length (in)": "2.728"}, "8": {"L Length (mm)": "69.3"}, "9": {"Hose Inside Diameter (in)": "0.406"}, "10": {"Hose Inside Diameter (mm)": "10.3"}, "11": {"Inside Diameter (in)": "0.406"}, "12": {"Inside Diameter (mm)": "10.3"}, "13": {"C (in)": "1.73"}, "14": {"L (in)": "2.73"}, "15": {"Angle.": "45"}, "16": {"Material": "Steel"}, "17": {"Notes": "DOT FMVSS Type A1 (No mandrel required)."}, "18": {"Customer Pack": "1"}, "19": {"Weight (lbs.)": "0.25"}} | 7235-020435 | gates/mm-g35211-rfjsx45
72 | D.O.T. Type A2 Field Attachable Couplings | 7238-000000-000000 | 30 | G35211-1010X / 10C5E-10RFJSX45 XBULK | CouplingVariantProduct | 72352044 | 770075154501 | G35211-1010X 10C5E-10RFJSX45XBULK | https://www.gates.com/us/en/search.p.7238-000000-000000.v.7235-02044.html | {"0": {"H1 Stem Hex (in)": "0.75"}, "1": {"H1 Stem Hex (mm)": "19.05"}, "2": {"H2 Nut Hex (in)": "1"}, "3": {"H2 Nut Hex (mm)": "25.4"}, "4": {"T Drop (in)": "0.63"}, "5": {"C Cutoff (in)": "2.11"}, "6": {"C Cutoff (mm)": "53.59"}, "7": {"L Length (in)": "3.169"}, "8": {"L Length (mm)": "80.5"}, "9": {"Hose Inside Diameter (in)": "0.5"}, "10": {"Hose Inside Diameter (mm)": "12.7"}, "11": {"Inside Diameter (in)": "0.5"}, "12": {"Inside Diameter (mm)": "12.7"}, "13": {"C (in)": "2.11"}, "14": {"L (in)": "3.17"}, "15": {"Angle.": "45"}, "16": {"Material": "Steel"}, "17": {"Notes": "DOT FMVSS Type A1 (No mandrel required)."}, "18": {"Customer Pack": "60"}, "19": {"Weight (lbs.)": "0.33"}} | 7235-02044 | gates/mm-g35211-rfjsx45
72 | D.O.T. Type A2 Field Attachable Couplings | 7238-000000-000000 | 31 | G35211-1010 / 10C5E-10RFJSX45 | CouplingVariantProduct | 723520445 | 072053168761 | G35211-1010 10C5E-10RFJSX45 | https://www.gates.com/us/en/search.p.7238-000000-000000.v.7235-020445.html | {"0": {"H1 Stem Hex (in)": "0.75"}, "1": {"H1 Stem Hex (mm)": "19.05"}, "2": {"H2 Nut Hex (in)": "1"}, "3": {"H2 Nut Hex (mm)": "25.4"}, "4": {"T Drop (in)": "0.63"}, "5": {"C Cutoff (in)": "2.11"}, "6": {"C Cutoff (mm)": "53.59"}, "7": {"L Length (in)": "3.169"}, "8": {"L Length (mm)": "80.5"}, "9": {"Hose Inside Diameter (in)": "0.5"}, "10": {"Hose Inside Diameter (mm)": "12.7"}, "11": {"Inside Diameter (in)": "0.5"}, "12": {"Inside Diameter (mm)": "12.7"}, "13": {"C (in)": "2.11"}, "14": {"L (in)": "3.17"}, "15": {"Angle.": "45"}, "16": {"Material": "Steel"}, "17": {"Notes": "DOT FMVSS Type A1 (No mandrel required)."}, "18": {"Customer Pack": "1"}, "19": {"Weight (lbs.)": "0.33"}} | 7235-020445 | gates/mm-g35211-rfjsx45
72 | D.O.T. Type A2 Field Attachable Couplings | 7238-000000-000000 | 32 | G35175-1212 / 12C5E-12RFJX45 | CouplingVariantProduct | 723520455 | 072053168778 | G35175-1212 12C5E-12RFJX45 | https://www.gates.com/us/en/search.p.7238-000000-000000.v.7235-020455.html | {"0": {"H1 Stem Hex (in)": "0.875"}, "1": {"H1 Stem Hex (mm)": "22.23"}, "2": {"H2 Nut Hex (in)": "1.25"}, "3": {"H2 Nut Hex (mm)": "31.75"}, "4": {"T Drop (in)": "0.78"}, "5": {"C Cutoff (in)": "2.49"}, "6": {"C Cutoff (mm)": "63.24"}, "7": {"L Length (in)": "3.63"}, "8": {"L Length (mm)": "92.2"}, "9": {"Hose Inside Diameter (in)": "0.626"}, "10": {"Hose Inside Diameter (mm)": "15.9"}, "11": {"Inside Diameter (in)": "0.626"}, "12": {"Inside Diameter (mm)": "15.9"}, "13": {"C (in)": "2.49"}, "14": {"L (in)": "3.63"}, "15": {"Angle.": "45"}, "16": {"Material": "Steel"}, "17": {"Notes": "DOT FMVSS Type A1 (No mandrel required)."}, "18": {"Customer Pack": "1"}, "19": {"Weight (lbs.)": "0.53"}} | 7235-020455 | gates/mm-g35175-rfjx45
72 | D.O.T. Type A2 Field Attachable Couplings | 7238-000000-000000 | 33 | G35202-1212 / 12C5E-12RFSX45 | CouplingVariantProduct | 723520465 | 072053168785 | G35202-1212 12C5E-12RFSX45 | https://www.gates.com/us/en/search.p.7238-000000-000000.v.7235-020465.html | {"0": {"H1 Stem Hex (in)": "0.875"}, "1": {"H1 Stem Hex (mm)": "22.23"}, "2": {"H2 Nut Hex (in)": "1.25"}, "3": {"H2 Nut Hex (mm)": "31.75"}, "4": {"T Drop (in)": "0.78"}, "5": {"C Cutoff (in)": "2.49"}, "6": {"C Cutoff (mm)": "63.24"}, "7": {"L Length (in)": "3.63"}, "8": {"L Length (mm)": "92.2"}, "9": {"Hose Inside Diameter (in)": "0.626"}, "10": {"Hose Inside Diameter (mm)": "15.9"}, "11": {"Inside Diameter (in)": "0.626"}, "12": {"Inside Diameter (mm)": "15.9"}, "13": {"C (in)": "2.49"}, "14": {"L (in)": "3.63"}, "15": {"Angle.": "45"}, "16": {"Material": "Steel"}, "17": {"Notes": "DOT FMVSS Type A1 (No mandrel required)."}, "18": {"Customer Pack": "1"}, "19": {"Weight (lbs.)": "0.51"}} | 7235-020465 | gates/mm-g35202-fsx45
72 | D.O.T. Type A2 Field Attachable Couplings | 7238-000000-000000 | 34 | G35100-0402X / 4C5E-2RMP XBULK | CouplingVariantProduct | 72360075 | 072053848120 | G35100-0402X 4C5E-2RMP XBULK | https://www.gates.com/us/en/search.p.7238-000000-000000.v.7236-00075.html | {"0": {"H1 Stem Hex (in)": "0.5"}, "1": {"H1 Stem Hex (mm)": "12.7"}, "2": {"C Cutoff (in)": "0.81"}, "3": {"C Cutoff (mm)": "20.57"}, "4": {"L Length (in)": "1.531"}, "5": {"L Length (mm)": "38.9"}, "6": {"Hose Inside Diameter (in)": "0.189"}, "7": {"Hose Inside Diameter (mm)": "4.8"}, "8": {"Inside Diameter (in)": "0.189"}, "9": {"Inside Diameter (mm)": "4.8"}, "10": {"C (in)": "0.81"}, "11": {"L (in)": "1.53"}, "12": {"Material": "Steel"}, "13": {"Notes": "DOT FMVSS Type A1 (No mandrel required)."}, "14": {"Customer Pack": "300"}, "15": {"Weight (lbs.)": "0.05"}} | 7236-00075 | gates/mm-g35100-rmp
72 | D.O.T. Type A2 Field Attachable Couplings | 7238-000000-000000 | 35 | G35100-0402 / 4C5E-2RMP | CouplingVariantProduct | 723600755 | 072053168907 | G35100-0402 4C5E-2RMP | https://www.gates.com/us/en/search.p.7238-000000-000000.v.7236-000755.html | {"0": {"H1 Stem Hex (in)": "0.5"}, "1": {"H1 Stem Hex (mm)": "12.7"}, "2": {"C Cutoff (in)": "0.81"}, "3": {"C Cutoff (mm)": "20.57"}, "4": {"L Length (in)": "1.531"}, "5": {"L Length (mm)": "38.9"}, "6": {"Hose Inside Diameter (in)": "0.189"}, "7": {"Hose Inside Diameter (mm)": "4.8"}, "8": {"Inside Diameter (in)": "0.189"}, "9": {"Inside Diameter (mm)": "4.8"}, "10": {"C (in)": "0.81"}, "11": {"L (in)": "1.53"}, "12": {"Material": "Steel"}, "13": {"Notes": "DOT FMVSS Type A1 (No mandrel required)."}, "14": {"Customer Pack": "1"}, "15": {"Weight (lbs.)": "0.05"}} | 7236-000755 | gates/mm-g35100-rmp
72 | D.O.T. Type A2 Field Attachable Couplings | 7238-000000-000000 | 36 | G35100-0404X / 4C5E-4RMP XBULK | CouplingVariantProduct | 72360076 | 072053980295 | G35100-0404X 4C5E-4RMP XBULK | https://www.gates.com/us/en/search.p.7238-000000-000000.v.7236-00076.html | {"0": {"H1 Stem Hex (in)": "0.5625"}, "1": {"H1 Stem Hex (mm)": "14.29"}, "2": {"C Cutoff (in)": "1.03"}, "3": {"C Cutoff (mm)": "26.16"}, "4": {"L Length (in)": "1.752"}, "5": {"L Length (mm)": "44.5"}, "6": {"Hose Inside Diameter (in)": "0.189"}, "7": {"Hose Inside Diameter (mm)": "4.8"}, "8": {"Inside Diameter (in)": "0.189"}, "9": {"Inside Diameter (mm)": "4.8"}, "10": {"C (in)": "1.03"}, "11": {"L (in)": "1.75"}, "12": {"Material": "Steel"}, "13": {"Notes": "DOT FMVSS Type A1 (No mandrel required)."}, "14": {"Customer Pack": "150"}, "15": {"Weight (lbs.)": "0.07"}} | 7236-00076 | gates/mm-g35100-rmp
72 | D.O.T. Type A2 Field Attachable Couplings | 7238-000000-000000 | 37 | G35100-0404 / 4C5E-4RMP | CouplingVariantProduct | 723600765 | 072053168914 | G35100-0404 4C5E-4RMP | https://www.gates.com/us/en/search.p.7238-000000-000000.v.7236-000765.html | {"0": {"H1 Stem Hex (in)": "0.5625"}, "1": {"H1 Stem Hex (mm)": "14.29"}, "2": {"C Cutoff (in)": "1.03"}, "3": {"C Cutoff (mm)": "26.16"}, "4": {"L Length (in)": "1.752"}, "5": {"L Length (mm)": "44.5"}, "6": {"Hose Inside Diameter (in)": "0.189"}, "7": {"Hose Inside Diameter (mm)": "4.8"}, "8": {"Inside Diameter (in)": "0.189"}, "9": {"Inside Diameter (mm)": "4.8"}, "10": {"C (in)": "1.03"}, "11": {"L (in)": "1.75"}, "12": {"Material": "Steel"}, "13": {"Notes": "DOT FMVSS Type A1 (No mandrel required)."}, "14": {"Customer Pack": "1"}, "15": {"Weight (lbs.)": "0.07"}} | 7236-000765 | gates/mm-g35100-rmp
72 | D.O.T. Type A2 Field Attachable Couplings | 7238-000000-000000 | 38 | G35100-0504 / 5C5E-4RMP | CouplingVariantProduct | 723600775 | 072053168921 | G35100-0504 5C5E-4RMP | https://www.gates.com/us/en/search.p.7238-000000-000000.v.7236-000775.html | {"0": {"H1 Stem Hex (in)": "0.5625"}, "1": {"H1 Stem Hex (mm)": "14.29"}, "2": {"C Cutoff (in)": "0.96"}, "3": {"C Cutoff (mm)": "24.38"}, "4": {"L Length (in)": "1.76"}, "5": {"L Length (mm)": "44.7"}, "6": {"Hose Inside Diameter (in)": "0.252"}, "7": {"Hose Inside Diameter (mm)": "6.4"}, "8": {"Inside Diameter (in)": "0.252"}, "9": {"Inside Diameter (mm)": "6.4"}, "10": {"C (in)": "0.96"}, "11": {"L (in)": "1.76"}, "12": {"Material": "Steel"}, "13": {"Notes": "DOT FMVSS Type A1 (No mandrel required)."}, "14": {"Customer Pack": "1"}, "15": {"Weight (lbs.)": "0.08"}} | 7236-000775 | gates/mm-g35100-rmp
72 | D.O.T. Type A2 Field Attachable Couplings | 7238-000000-000000 | 39 | G35100-0604 / 6C5E-4RMP | CouplingVariantProduct | 723600785 | 072053168938 | G35100-0604 6C5E-4RMP | https://www.gates.com/us/en/search.p.7238-000000-000000.v.7236-000785.html | {"0": {"H1 Stem Hex (in)": "0.5625"}, "1": {"H1 Stem Hex (mm)": "14.29"}, "2": {"C Cutoff (in)": "1"}, "3": {"C Cutoff (mm)": "25.4"}, "4": {"L Length (in)": "1.85"}, "5": {"L Length (mm)": "47"}, "6": {"Hose Inside Diameter (in)": "0.311"}, "7": {"Hose Inside Diameter (mm)": "7.9"}, "8": {"Inside Diameter (in)": "0.311"}, "9": {"Inside Diameter (mm)": "7.9"}, "10": {"C (in)": "1"}, "11": {"L (in)": "1.85"}, "12": {"Material": "Steel"}, "13": {"Notes": "DOT FMVSS Type A1 (No mandrel required)."}, "14": {"Customer Pack": "1"}, "15": {"Weight (lbs.)": "0.11"}} | 7236-000785 | gates/mm-g35100-rmp
72 | D.O.T. Type A2 Field Attachable Couplings | 7238-000000-000000 | 40 | G35100-0606 / 6C5E-6RMP | CouplingVariantProduct | 723600795 | 072053168945 | G35100-0606 6C5E-6RMP | https://www.gates.com/us/en/search.p.7238-000000-000000.v.7236-000795.html | {"0": {"H1 Stem Hex (in)": "0.6875"}, "1": {"H1 Stem Hex (mm)": "17.46"}, "2": {"C Cutoff (in)": "1.04"}, "3": {"C Cutoff (mm)": "26.42"}, "4": {"L Length (in)": "1.89"}, "5": {"L Length (mm)": "48"}, "6": {"Hose Inside Diameter (in)": "0.311"}, "7": {"Hose Inside Diameter (mm)": "7.9"}, "8": {"Inside Diameter (in)": "0.311"}, "9": {"Inside Diameter (mm)": "7.9"}, "10": {"C (in)": "1.04"}, "11": {"L (in)": "1.89"}, "12": {"Material": "Steel"}, "13": {"Notes": "DOT FMVSS Type A1 (No mandrel required)."}, "14": {"Customer Pack": "1"}, "15": {"Weight (lbs.)": "0.12"}} | 7236-000795 | gates/mm-g35100-rmp
72 | D.O.T. Type A2 Field Attachable Couplings | 7238-000000-000000 | 41 | G35100-0806X / 8C5E-6RMP XBULK | CouplingVariantProduct | 72360080 | 072053931709 | G35100-0806X 8C5E-6RMP XBULK | https://www.gates.com/us/en/search.p.7238-000000-000000.v.7236-00080.html | {"0": {"H1 Stem Hex (in)": "0.6875"}, "1": {"H1 Stem Hex (mm)": "17.46"}, "2": {"C Cutoff (in)": "1.19"}, "3": {"C Cutoff (mm)": "30.23"}, "4": {"L Length (in)": "2.189"}, "5": {"L Length (mm)": "55.6"}, "6": {"Hose Inside Diameter (in)": "0.406"}, "7": {"Hose Inside Diameter (mm)": "10.3"}, "8": {"Inside Diameter (in)": "0.406"}, "9": {"Inside Diameter (mm)": "10.3"}, "10": {"C (in)": "1.19"}, "11": {"L (in)": "2.19"}, "12": {"Material": "Steel"}, "13": {"Notes": "DOT FMVSS Type A1 (No mandrel required)."}, "14": {"Customer Pack": "100"}, "15": {"Weight (lbs.)": "0.18"}} | 7236-00080 | gates/mm-g35100-rmp
72 | D.O.T. Type A2 Field Attachable Couplings | 7238-000000-000000 | 42 | G35100-0806 / 8C5E-6RMP | CouplingVariantProduct | 723600805 | 072053168952 | G35100-0806 8C5E-6RMP | https://www.gates.com/us/en/search.p.7238-000000-000000.v.7236-000805.html | {"0": {"H1 Stem Hex (in)": "0.6875"}, "1": {"H1 Stem Hex (mm)": "17.46"}, "2": {"C Cutoff (in)": "1.19"}, "3": {"C Cutoff (mm)": "30.23"}, "4": {"L Length (in)": "2.189"}, "5": {"L Length (mm)": "55.6"}, "6": {"Hose Inside Diameter (in)": "0.406"}, "7": {"Hose Inside Diameter (mm)": "10.3"}, "8": {"Inside Diameter (in)": "0.406"}, "9": {"Inside Diameter (mm)": "10.3"}, "10": {"C (in)": "1.19"}, "11": {"L (in)": "2.19"}, "12": {"Material": "Steel"}, "13": {"Notes": "DOT FMVSS Type A1 (No mandrel required)."}, "14": {"Customer Pack": "1"}, "15": {"Weight (lbs.)": "0.18"}} | 7236-000805 | gates/mm-g35100-rmp
72 | D.O.T. Type A2 Field Attachable Couplings | 7238-000000-000000 | 43 | G35100-0808 / 8C5E-8RMP | CouplingVariantProduct | 723600815 | 072053168969 | G35100-0808 8C5E-8RMP | https://www.gates.com/us/en/search.p.7238-000000-000000.v.7236-000815.html | {"0": {"H1 Stem Hex (in)": "0.875"}, "1": {"H1 Stem Hex (mm)": "22.23"}, "2": {"C Cutoff (in)": "1.29"}, "3": {"C Cutoff (mm)": "32.77"}, "4": {"L Length (in)": "2.291"}, "5": {"L Length (mm)": "58.2"}, "6": {"Hose Inside Diameter (in)": "0.406"}, "7": {"Hose Inside Diameter (mm)": "10.3"}, "8": {"Inside Diameter (in)": "0.406"}, "9": {"Inside Diameter (mm)": "10.3"}, "10": {"C (in)": "1.29"}, "11": {"L (in)": "2.29"}, "12": {"Material": "Steel"}, "13": {"Notes": "DOT FMVSS Type A1 (No mandrel required)."}, "14": {"Customer Pack": "1"}, "15": {"Weight (lbs.)": "0.23"}} | 7236-000815 | gates/mm-g35100-rmp
72 | D.O.T. Type A2 Field Attachable Couplings | 7238-000000-000000 | 44 | G35100-1008 / 10C5E-8RMP | CouplingVariantProduct | 723600825 | 072053168976 | G35100-1008 10C5E-8RMP | https://www.gates.com/us/en/search.p.7238-000000-000000.v.7236-000825.html | {"0": {"H1 Stem Hex (in)": "0.875"}, "1": {"H1 Stem Hex (mm)": "22.23"}, "2": {"C Cutoff (in)": "1.31"}, "3": {"C Cutoff (mm)": "33.27"}, "4": {"L Length (in)": "2.382"}, "5": {"L Length (mm)": "60.5"}, "6": {"Hose Inside Diameter (in)": "0.5"}, "7": {"Hose Inside Diameter (mm)": "12.7"}, "8": {"Inside Diameter (in)": "0.5"}, "9": {"Inside Diameter (mm)": "12.7"}, "10": {"C (in)": "1.31"}, "11": {"L (in)": "2.38"}, "12": {"Material": "Steel"}, "13": {"Notes": "DOT FMVSS Type A1 (No mandrel required)."}, "14": {"Customer Pack": "1"}, "15": {"Weight (lbs.)": "0.26"}} | 7236-000825 | gates/mm-g35100-rmp
72 | D.O.T. Type A2 Field Attachable Couplings | 7238-000000-000000 | 45 | G35100-1212 / 12C5E-12RMP | CouplingVariantProduct | 723600835 | 072053168983 | G35100-1212 12C5E-12RMP | https://www.gates.com/us/en/search.p.7238-000000-000000.v.7236-000835.html | {"0": {"H1 Stem Hex (in)": "1.0625"}, "1": {"H1 Stem Hex (mm)": "26.99"}, "2": {"C Cutoff (in)": "1.44"}, "3": {"C Cutoff (mm)": "36.58"}, "4": {"L Length (in)": "2.591"}, "5": {"L Length (mm)": "65.8"}, "6": {"Hose Inside Diameter (in)": "0.626"}, "7": {"Hose Inside Diameter (mm)": "15.9"}, "8": {"Inside Diameter (in)": "0.626"}, "9": {"Inside Diameter (mm)": "15.9"}, "10": {"C (in)": "1.44"}, "11": {"L (in)": "2.59"}, "12": {"Material": "Steel"}, "13": {"Notes": "DOT FMVSS Type A1 (No mandrel required)."}, "14": {"Customer Pack": "1"}, "15": {"Weight (lbs.)": "0.37"}} | 7236-000835 | gates/mm-g35100-rmp
72 | D.O.T. Type A2 Field Attachable Couplings | 7238-000000-000000 | 46 | G35100-1616 / 16C5E-16RMP | CouplingVariantProduct | 723600855 | 072053169003 | G35100-1616 16C5E-16RMP | https://www.gates.com/us/en/search.p.7238-000000-000000.v.7236-000855.html | {"0": {"H1 Stem Hex (in)": "1.375"}, "1": {"H1 Stem Hex (mm)": "34.93"}, "2": {"C Cutoff (in)": "1.74"}, "3": {"C Cutoff (mm)": "44.19"}, "4": {"L Length (in)": "2.799"}, "5": {"L Length (mm)": "71.1"}, "6": {"Hose Inside Diameter (in)": "0.874"}, "7": {"Hose Inside Diameter (mm)": "22.2"}, "8": {"Inside Diameter (in)": "0.874"}, "9": {"Inside Diameter (mm)": "22.2"}, "10": {"C (in)": "1.74"}, "11": {"L (in)": "2.8"}, "12": {"Material": "Steel"}, "13": {"Notes": "DOT FMVSS Type A1 (No mandrel required)."}, "14": {"Customer Pack": "1"}, "15": {"Weight (lbs.)": "0.8"}} | 7236-000855 | gates/mm-g35100-rmp
72 | D.O.T. Type A2 Field Attachable Couplings | 7238-000000-000000 | 47 | G35100-1612 / 16C5E-12RMP | CouplingVariantProduct | 723600865 | 072053169027 | G35100-1612 16C5E-12RMP | https://www.gates.com/us/en/search.p.7238-000000-000000.v.7236-000865.html | {"0": {"H1 Stem Hex (in)": "1.0625"}, "1": {"H1 Stem Hex (mm)": "26.99"}, "2": {"C Cutoff (in)": "1.43"}, "3": {"C Cutoff (mm)": "36.32"}, "4": {"L Length (in)": "2.492"}, "5": {"L Length (mm)": "63.3"}, "6": {"Hose Inside Diameter (in)": "0.874"}, "7": {"Hose Inside Diameter (mm)": "22.2"}, "8": {"Inside Diameter (in)": "0.874"}, "9": {"Inside Diameter (mm)": "22.2"}, "10": {"C (in)": "1.43"}, "11": {"L (in)": "2.49"}, "12": {"Material": "Steel"}, "13": {"Notes": "DOT FMVSS Type A1 (No mandrel required)."}, "14": {"Customer Pack": "1"}, "15": {"Weight (lbs.)": "0.54"}} | 7236-000865 | gates/mm-g35100-rmp
72 | D.O.T. Type A2 Field Attachable Couplings | 7238-000000-000000 | 48 | G35100-2020X / 20C5E-20RMP XBULK | CouplingVariantProduct | 72360088 | 072053980301 | G35100-2020X 20C5E-20RMP XBULK | https://www.gates.com/us/en/search.p.7238-000000-000000.v.7236-00088.html | {"0": {"H1 Stem Hex (in)": "1.75"}, "1": {"H1 Stem Hex (mm)": "44.45"}, "2": {"C Cutoff (in)": "1.8"}, "3": {"C Cutoff (mm)": "45.72"}, "4": {"L Length (in)": "2.921"}, "5": {"L Length (mm)": "74.2"}, "6": {"Hose Inside Diameter (in)": "1.126"}, "7": {"Hose Inside Diameter (mm)": "28.6"}, "8": {"Inside Diameter (in)": "1.126"}, "9": {"Inside Diameter (mm)": "28.6"}, "10": {"C (in)": "1.8"}, "11": {"L (in)": "2.92"}, "12": {"Material": "Steel"}, "13": {"Notes": "DOT FMVSS Type A1 (No mandrel required)."}, "14": {"Customer Pack": "25"}, "15": {"Weight (lbs.)": "0.8"}} | 7236-00088 | gates/mm-g35100-rmp
72 | D.O.T. Type A2 Field Attachable Couplings | 7238-000000-000000 | 49 | G35100-2020 / 20C5E-20RMP | CouplingVariantProduct | 723600885 | 072053169010 | G35100-2020 20C5E-20RMP | https://www.gates.com/us/en/search.p.7238-000000-000000.v.7236-000885.html | {"0": {"H1 Stem Hex (in)": "1.75"}, "1": {"H1 Stem Hex (mm)": "44.45"}, "2": {"C Cutoff (in)": "1.8"}, "3": {"C Cutoff (mm)": "45.72"}, "4": {"L Length (in)": "2.921"}, "5": {"L Length (mm)": "74.2"}, "6": {"Hose Inside Diameter (in)": "1.126"}, "7": {"Hose Inside Diameter (mm)": "28.6"}, "8": {"Inside Diameter (in)": "1.126"}, "9": {"Inside Diameter (mm)": "28.6"}, "10": {"C (in)": "1.8"}, "11": {"L (in)": "2.92"}, "12": {"Material": "Steel"}, "13": {"Notes": "DOT FMVSS Type A1 (No mandrel required)."}, "14": {"Customer Pack": "1"}, "15": {"Weight (lbs.)": "0.8"}} | 7236-000885 | gates/mm-g35100-rmp
72 | D.O.T. Type A2 Field Attachable Couplings | 7238-000000-000000 | 50 |  | CouplingVariantProduct | 72360090 |  | 4C5E-4ST | https://www.gates.com/us/en/search.p.7238-000000-000000.v.72360090.html | {"0": {"Weight (lbs.)": ""}} | 72360090 | gates/mm-g35342-rflos90
72 | D.O.T. Type A2 Field Attachable Couplings | 7238-000000-000000 | 51 | G35510-0606 / 6C5E-6RMFA | CouplingVariantProduct | 723604985 | 072053168877 | G35510-0606 6C5E-6RMFA | https://www.gates.com/us/en/search.p.7238-000000-000000.v.7236-004985.html | {"0": {"H1 Stem Hex (in)": "0.625"}, "1": {"H1 Stem Hex (mm)": "15.88"}, "2": {"H2 Nut Hex (in)": "0.6875"}, "3": {"H2 Nut Hex (mm)": "17.46"}, "4": {"C Cutoff (in)": "1.03"}, "5": {"C Cutoff (mm)": "26.16"}, "6": {"L Length (in)": "1.87"}, "7": {"L Length (mm)": "47.5"}, "8": {"Hose Inside Diameter (in)": "0.311"}, "9": {"Hose Inside Diameter (mm)": "7.9"}, "10": {"Inside Diameter (in)": "0.311"}, "11": {"Inside Diameter (mm)": "7.9"}, "12": {"C (in)": "1.03"}, "13": {"L (in)": "1.87"}, "14": {"Material": "Steel"}, "15": {"Notes": "DOT FMVSS Type A1 (No mandrel required)."}, "16": {"Customer Pack": "1"}, "17": {"Weight (lbs.)": "0.38"}} | 7236-004985 | gates/mm-g35510-rmfa
72 | D.O.T. Type A2 Field Attachable Couplings | 7238-000000-000000 | 52 | G35510-0808 / 8C5E-8RMFA | CouplingVariantProduct | 723604995 | 072053168884 | G35510-0808 8C5E-8RMFA | https://www.gates.com/us/en/search.p.7238-000000-000000.v.7236-004995.html | {"0": {"H1 Stem Hex (in)": "0.8125"}, "1": {"H1 Stem Hex (mm)": "20.64"}, "2": {"H2 Nut Hex (in)": "0.875"}, "3": {"H2 Nut Hex (mm)": "22.23"}, "4": {"C Cutoff (in)": "1.15"}, "5": {"C Cutoff (mm)": "29.21"}, "6": {"L Length (in)": "2.15"}, "7": {"L Length (mm)": "54.6"}, "8": {"Hose Inside Diameter (in)": "0.406"}, "9": {"Hose Inside Diameter (mm)": "10.3"}, "10": {"Inside Diameter (in)": "0.406"}, "11": {"Inside Diameter (mm)": "10.3"}, "12": {"C (in)": "1.15"}, "13": {"L (in)": "2.15"}, "14": {"Material": "Steel"}, "15": {"Notes": "DOT FMVSS Type A1 (No mandrel required)."}, "16": {"Customer Pack": "1"}, "17": {"Weight (lbs.)": "0.52"}} | 7236-004995 | gates/mm-g35510-rmfa
72 | D.O.T. Type A2 Field Attachable Couplings | 7238-000000-000000 | 53 | G35510-1010 / 10C5E-10RMFA | CouplingVariantProduct | 723605005 | 072053168891 | G35510-1010 10C5E-10RMFA | https://www.gates.com/us/en/search.p.7238-000000-000000.v.7236-005005.html | {"0": {"H1 Stem Hex (in)": "0.9375"}, "1": {"H1 Stem Hex (mm)": "23.81"}, "2": {"H2 Nut Hex (in)": "1"}, "3": {"H2 Nut Hex (mm)": "25.4"}, "4": {"C Cutoff (in)": "1.27"}, "5": {"C Cutoff (mm)": "32.25"}, "6": {"L Length (in)": "2.339"}, "7": {"L Length (mm)": "59.4"}, "8": {"Hose Inside Diameter (in)": "0.5"}, "9": {"Hose Inside Diameter (mm)": "12.7"}, "10": {"Inside Diameter (in)": "0.5"}, "11": {"Inside Diameter (mm)": "12.7"}, "12": {"C (in)": "1.27"}, "13": {"L (in)": "2.34"}, "14": {"Material": "Steel"}, "15": {"Notes": "DOT FMVSS Type A1 (No mandrel required)."}, "16": {"Customer Pack": "1"}, "17": {"Weight (lbs.)": "0.73"}} | 7236-005005 | gates/mm-g35510-rmfa
72 | D.O.T. Type A2 Field Attachable Couplings | 7238-000000-000000 | 54 | G35200-0606 / 6C5E-6RFSX | CouplingVariantProduct | 723800955 | 072053169034 | G35200-0606 6C5E-6RFSX | https://www.gates.com/us/en/search.p.7238-000000-000000.v.7238-000955.html | {"0": {"H1 Stem Hex (in)": "0.75"}, "1": {"H1 Stem Hex (mm)": "19.05"}, "2": {"H2 Nut Hex (in)": "0.75"}, "3": {"H2 Nut Hex (mm)": "19.05"}, "4": {"C Cutoff (in)": "1.28"}, "5": {"C Cutoff (mm)": "32.51"}, "6": {"L Length (in)": "2.13"}, "7": {"L Length (mm)": "54.1"}, "8": {"Hose Inside Diameter (in)": "0.311"}, "9": {"Hose Inside Diameter (mm)": "7.9"}, "10": {"Inside Diameter (in)": "0.311"}, "11": {"Inside Diameter (mm)": "7.9"}, "12": {"C (in)": "1.28"}, "13": {"L (in)": "2.13"}, "14": {"Material": "Steel"}, "15": {"Notes": "DOT FMVSS Type A1 (No mandrel required)."}, "16": {"Customer Pack": "5"}, "17": {"Weight (lbs.)": "0.16"}} | 7238-000955 | gates/mm-g35200-rfsx
72 | D.O.T. Type A2 Field Attachable Couplings | 7238-000000-000000 | 55 | G35200-1212X / 12C5E-12RFSX XBULK | CouplingVariantProduct | 72380098 | 072053929478 | G35200-1212X 12C5E-12RFSXXBULK | https://www.gates.com/us/en/search.p.7238-000000-000000.v.7238-00098.html | {"0": {"H1 Stem Hex (in)": "1.25"}, "1": {"H1 Stem Hex (mm)": "31.75"}, "2": {"H2 Nut Hex (in)": "1.25"}, "3": {"H2 Nut Hex (mm)": "31.75"}, "4": {"C Cutoff (in)": "1.8"}, "5": {"C Cutoff (mm)": "45.72"}, "6": {"L Length (in)": "2.941"}, "7": {"L Length (mm)": "74.7"}, "8": {"Hose Inside Diameter (in)": "0.626"}, "9": {"Hose Inside Diameter (mm)": "15.9"}, "10": {"Inside Diameter (in)": "0.626"}, "11": {"Inside Diameter (mm)": "15.9"}, "12": {"C (in)": "1.8"}, "13": {"L (in)": "2.94"}, "14": {"Material": "Steel"}, "15": {"Notes": "DOT FMVSS Type A1 (No mandrel required)."}, "16": {"Customer Pack": "50"}, "17": {"Weight (lbs.)": "0.45"}} | 7238-00098 | gates/mm-g35200-rfsx
72 | D.O.T. Type A2 Field Attachable Couplings | 7238-000000-000000 | 56 | G35200-1212 / 12C5E-12RFSX | CouplingVariantProduct | 723800985 | 072053169041 | G35200-1212 12C5E-12RFSX | https://www.gates.com/us/en/search.p.7238-000000-000000.v.7238-000985.html | {"0": {"H1 Stem Hex (in)": "1.25"}, "1": {"H1 Stem Hex (mm)": "31.75"}, "2": {"H2 Nut Hex (in)": "1.25"}, "3": {"H2 Nut Hex (mm)": "31.75"}, "4": {"C Cutoff (in)": "1.8"}, "5": {"C Cutoff (mm)": "45.72"}, "6": {"L Length (in)": "2.941"}, "7": {"L Length (mm)": "74.7"}, "8": {"Hose Inside Diameter (in)": "0.626"}, "9": {"Hose Inside Diameter (mm)": "15.9"}, "10": {"Inside Diameter (in)": "0.626"}, "11": {"Inside Diameter (mm)": "15.9"}, "12": {"C (in)": "1.8"}, "13": {"L (in)": "2.94"}, "14": {"Material": "Steel"}, "15": {"Notes": "DOT FMVSS Type A1 (No mandrel required)."}, "16": {"Customer Pack": "1"}, "17": {"Weight (lbs.)": "0.45"}} | 7238-000985 | gates/mm-g35200-rfsx
72 | D.O.T. Type A2 Field Attachable Couplings | 7238-000000-000000 | 57 | G35210-0404X / 4C5E-4RFJSX XBULK | CouplingVariantProduct | 72380100 | 072053848243 | G35210-0404X 4C5E-4RFJSXXBULK | https://www.gates.com/us/en/search.p.7238-000000-000000.v.7238-00100.html | {"0": {"H1 Stem Hex (in)": "0.5"}, "1": {"H1 Stem Hex (mm)": "12.7"}, "2": {"H2 Nut Hex (in)": "0.5625"}, "3": {"H2 Nut Hex (mm)": "14.29"}, "4": {"C Cutoff (in)": "1.1"}, "5": {"C Cutoff (mm)": "27.94"}, "6": {"L Length (in)": "1.819"}, "7": {"L Length (mm)": "46.2"}, "8": {"Hose Inside Diameter (in)": "0.189"}, "9": {"Hose Inside Diameter (mm)": "4.8"}, "10": {"Inside Diameter (in)": "0.189"}, "11": {"Inside Diameter (mm)": "4.8"}, "12": {"C (in)": "1.1"}, "13": {"L (in)": "1.82"}, "14": {"Material": "Steel"}, "15": {"Notes": "DOT FMVSS Type A1 (No mandrel required)."}, "16": {"Customer Pack": "300"}, "17": {"Weight (lbs.)": "0.07"}} | 7238-00100 | gates/mm-g35210-rfjsx
72 | D.O.T. Type A2 Field Attachable Couplings | 7238-000000-000000 | 58 | G35210-0404 / 4C5E-4RFJSX | CouplingVariantProduct | 723801005 | 072053169065 | G35210-0404 4C5E-4RFJSX | https://www.gates.com/us/en/search.p.7238-000000-000000.v.7238-001005.html | {"0": {"H1 Stem Hex (in)": "0.5"}, "1": {"H1 Stem Hex (mm)": "12.7"}, "2": {"H2 Nut Hex (in)": "0.5625"}, "3": {"H2 Nut Hex (mm)": "14.29"}, "4": {"C Cutoff (in)": "1.1"}, "5": {"C Cutoff (mm)": "27.94"}, "6": {"L Length (in)": "1.819"}, "7": {"L Length (mm)": "46.2"}, "8": {"Hose Inside Diameter (in)": "0.189"}, "9": {"Hose Inside Diameter (mm)": "4.8"}, "10": {"Inside Diameter (in)": "0.189"}, "11": {"Inside Diameter (mm)": "4.8"}, "12": {"C (in)": "1.1"}, "13": {"L (in)": "1.82"}, "14": {"Material": "Steel"}, "15": {"Notes": "DOT FMVSS Type A1 (No mandrel required)."}, "16": {"Customer Pack": "5"}, "17": {"Weight (lbs.)": "0.07"}} | 7238-001005 | gates/mm-g35210-rfjsx
72 | D.O.T. Type A2 Field Attachable Couplings | 7238-000000-000000 | 59 | G35210-0505 / 5C5E-5RFJSX | CouplingVariantProduct | 723801015 | 072053169072 | G35210-0505 5C5E-5RFJSX | https://www.gates.com/us/en/search.p.7238-000000-000000.v.7238-001015.html | {"0": {"H1 Stem Hex (in)": "0.5"}, "1": {"H1 Stem Hex (mm)": "12.7"}, "2": {"H2 Nut Hex (in)": "0.6875"}, "3": {"H2 Nut Hex (mm)": "17.46"}, "4": {"C Cutoff (in)": "1.21"}, "5": {"C Cutoff (mm)": "30.73"}, "6": {"L Length (in)": "2"}, "7": {"L Length (mm)": "50.8"}, "8": {"Hose Inside Diameter (in)": "0.252"}, "9": {"Hose Inside Diameter (mm)": "6.4"}, "10": {"Inside Diameter (in)": "0.252"}, "11": {"Inside Diameter (mm)": "6.4"}, "12": {"C (in)": "1.21"}, "13": {"L (in)": "2"}, "14": {"Material": "Steel"}, "15": {"Notes": "DOT FMVSS Type A1 (No mandrel required)."}, "16": {"Customer Pack": "1"}, "17": {"Weight (lbs.)": "0.11"}} | 7238-001015 | gates/mm-g35210-rfjsx
72 | D.O.T. Type A2 Field Attachable Couplings | 7238-000000-000000 | 60 | G35170-0606X / 6C5E-6RFJX XBULK | CouplingVariantProduct | 72380102 | 072053848267 | G35170-0606X 6C5E-6RFJX XBULK | https://www.gates.com/us/en/search.p.7238-000000-000000.v.7238-00102.html | {"0": {"H1 Stem Hex (in)": "0.75"}, "1": {"H1 Stem Hex (mm)": "19.05"}, "2": {"H2 Nut Hex (in)": "0.75"}, "3": {"H2 Nut Hex (mm)": "19.05"}, "4": {"C Cutoff (in)": "1.19"}, "5": {"C Cutoff (mm)": "30.22"}, "6": {"L Length (in)": "2.039"}, "7": {"L Length (mm)": "51.8"}, "8": {"Hose Inside Diameter (in)": "0.311"}, "9": {"Hose Inside Diameter (mm)": "7.9"}, "10": {"Inside Diameter (in)": "0.311"}, "11": {"Inside Diameter (mm)": "7.9"}, "12": {"C (in)": "1.19"}, "13": {"L (in)": "2.04"}, "14": {"Material": "Steel"}, "15": {"Notes": "DOT FMVSS Type A1 (No mandrel required)."}, "16": {"Customer Pack": "250"}, "17": {"Weight (lbs.)": "0.16"}} | 7238-00102 | gates/mm-g35170-rfjx
72 | D.O.T. Type A2 Field Attachable Couplings | 7238-000000-000000 | 61 | G35170-0606 / 6C5E-6RFJX | CouplingVariantProduct | 723801025 | 072053169089 | G35170-0606 6C5E-6RFJX | https://www.gates.com/us/en/search.p.7238-000000-000000.v.7238-001025.html | {"0": {"H1 Stem Hex (in)": "0.75"}, "1": {"H1 Stem Hex (mm)": "19.05"}, "2": {"H2 Nut Hex (in)": "0.75"}, "3": {"H2 Nut Hex (mm)": "19.05"}, "4": {"C Cutoff (in)": "1.19"}, "5": {"C Cutoff (mm)": "30.22"}, "6": {"L Length (in)": "2.039"}, "7": {"L Length (mm)": "51.8"}, "8": {"Hose Inside Diameter (in)": "0.311"}, "9": {"Hose Inside Diameter (mm)": "7.9"}, "10": {"Inside Diameter (in)": "0.311"}, "11": {"Inside Diameter (mm)": "7.9"}, "12": {"C (in)": "1.19"}, "13": {"L (in)": "2.04"}, "14": {"Material": "Steel"}, "15": {"Notes": "DOT FMVSS Type A1 (No mandrel required)."}, "16": {"Customer Pack": "1"}, "17": {"Weight (lbs.)": "0.16"}} | 7238-001025 | gates/mm-g35170-rfjx
72 | D.O.T. Type A2 Field Attachable Couplings | 7238-000000-000000 | 62 | G35210-0808X / 8C5E-8RFJSX XBULK | CouplingVariantProduct | 72380103 | 072053848274 | G35210-0808X 8C5E-8RFJSX XBULK | https://www.gates.com/us/en/search.p.7238-000000-000000.v.7238-00103.html | {"0": {"H1 Stem Hex (in)": "0.875"}, "1": {"H1 Stem Hex (mm)": "22.23"}, "2": {"H2 Nut Hex (in)": "0.875"}, "3": {"H2 Nut Hex (mm)": "22.23"}, "4": {"C Cutoff (in)": "1.45"}, "5": {"C Cutoff (mm)": "36.83"}, "6": {"L Length (in)": "2.449"}, "7": {"L Length (mm)": "62.2"}, "8": {"Hose Inside Diameter (in)": "0.406"}, "9": {"Hose Inside Diameter (mm)": "10.3"}, "10": {"Inside Diameter (in)": "0.406"}, "11": {"Inside Diameter (mm)": "10.3"}, "12": {"C (in)": "1.45"}, "13": {"L (in)": "2.45"}, "14": {"Material": "Steel"}, "15": {"Notes": "DOT FMVSS Type A1 (No mandrel required)."}, "16": {"Customer Pack": "150"}, "17": {"Weight (lbs.)": "0.25"}} | 7238-00103 | gates/mm-g35210-rfjsx
72 | D.O.T. Type A2 Field Attachable Couplings | 7238-000000-000000 | 63 | G35210-0808 / 8C5E-8RFJSX | CouplingVariantProduct | 723801035 | 072053169096 | G35210-0808 8C5E-8RFJSX | https://www.gates.com/us/en/search.p.7238-000000-000000.v.7238-001035.html | {"0": {"H1 Stem Hex (in)": "0.875"}, "1": {"H1 Stem Hex (mm)": "22.23"}, "2": {"H2 Nut Hex (in)": "0.875"}, "3": {"H2 Nut Hex (mm)": "22.23"}, "4": {"C Cutoff (in)": "1.45"}, "5": {"C Cutoff (mm)": "36.83"}, "6": {"L Length (in)": "2.449"}, "7": {"L Length (mm)": "62.2"}, "8": {"Hose Inside Diameter (in)": "0.406"}, "9": {"Hose Inside Diameter (mm)": "10.3"}, "10": {"Inside Diameter (in)": "0.406"}, "11": {"Inside Diameter (mm)": "10.3"}, "12": {"C (in)": "1.45"}, "13": {"L (in)": "2.45"}, "14": {"Material": "Steel"}, "15": {"Notes": "DOT FMVSS Type A1 (No mandrel required)."}, "16": {"Customer Pack": "5"}, "17": {"Weight (lbs.)": "0.25"}} | 7238-001035 | gates/mm-g35210-rfjsx
72 | D.O.T. Type A2 Field Attachable Couplings | 7238-000000-000000 | 64 | G35210-1010X / 10C5E-10RFJSX XBULK | CouplingVariantProduct | 72380104 | 072053980318 | G35210-1010X 10C5E-10RFJSXXBULK | https://www.gates.com/us/en/search.p.7238-000000-000000.v.7238-00104.html | {"0": {"H1 Stem Hex (in)": "1.0625"}, "1": {"H1 Stem Hex (mm)": "26.99"}, "2": {"H2 Nut Hex (in)": "1.0625"}, "3": {"H2 Nut Hex (mm)": "26.99"}, "4": {"C Cutoff (in)": "1.65"}, "5": {"C Cutoff (mm)": "41.91"}, "6": {"L Length (in)": "2.72"}, "7": {"L Length (mm)": "69.1"}, "8": {"Hose Inside Diameter (in)": "0.5"}, "9": {"Hose Inside Diameter (mm)": "12.7"}, "10": {"Inside Diameter (in)": "0.5"}, "11": {"Inside Diameter (mm)": "12.7"}, "12": {"C (in)": "1.65"}, "13": {"L (in)": "2.72"}, "14": {"Material": "Steel"}, "15": {"Notes": "DOT FMVSS Type A1 (No mandrel required)."}, "16": {"Customer Pack": "75"}, "17": {"Weight (lbs.)": "0.386"}} | 7238-00104 | gates/mm-g35210-rfjsx
72 | D.O.T. Type A2 Field Attachable Couplings | 7238-000000-000000 | 65 | G35210-1010 / 10C5E-10RFJSX | CouplingVariantProduct | 723801045 | 072053169102 | G35210-1010 10C5E-10RFJSX | https://www.gates.com/us/en/search.p.7238-000000-000000.v.7238-001045.html | {"0": {"H1 Stem Hex (in)": "1.0625"}, "1": {"H1 Stem Hex (mm)": "26.99"}, "2": {"H2 Nut Hex (in)": "1.0625"}, "3": {"H2 Nut Hex (mm)": "26.99"}, "4": {"C Cutoff (in)": "1.65"}, "5": {"C Cutoff (mm)": "41.91"}, "6": {"L Length (in)": "2.72"}, "7": {"L Length (mm)": "69.1"}, "8": {"Hose Inside Diameter (in)": "0.5"}, "9": {"Hose Inside Diameter (mm)": "12.7"}, "10": {"Inside Diameter (in)": "0.5"}, "11": {"Inside Diameter (mm)": "12.7"}, "12": {"C (in)": "1.65"}, "13": {"L (in)": "2.72"}, "14": {"Material": "Steel"}, "15": {"Notes": "DOT FMVSS Type A1 (No mandrel required)."}, "16": {"Customer Pack": "5"}, "17": {"Weight (lbs.)": "0.33"}} | 7238-001045 | gates/mm-g35210-rfjsx
72 | D.O.T. Type A2 Field Attachable Couplings | 7238-000000-000000 | 66 | G35170-1212X / 12C5E-12RFJX XBULK | CouplingVariantProduct | 72380105 | 072053848281 | G35170-1212X 12C5E-12RFJXXBULK | https://www.gates.com/us/en/search.p.7238-000000-000000.v.7238-00105.html | {"0": {"H1 Stem Hex (in)": "1.25"}, "1": {"H1 Stem Hex (mm)": "31.75"}, "2": {"H2 Nut Hex (in)": "1.25"}, "3": {"H2 Nut Hex (mm)": "31.75"}, "4": {"C Cutoff (in)": "1.78"}, "5": {"C Cutoff (mm)": "45.21"}, "6": {"L Length (in)": "2.921"}, "7": {"L Length (mm)": "74.2"}, "8": {"Hose Inside Diameter (in)": "0.626"}, "9": {"Hose Inside Diameter (mm)": "15.9"}, "10": {"Inside Diameter (in)": "0.626"}, "11": {"Inside Diameter (mm)": "15.9"}, "12": {"C (in)": "1.78"}, "13": {"L (in)": "2.92"}, "14": {"Material": "Steel"}, "15": {"Notes": "DOT FMVSS Type A1 (No mandrel required)."}, "16": {"Customer Pack": "75"}, "17": {"Weight (lbs.)": "0.45"}} | 7238-00105 | gates/mm-g35170-rfjx
72 | D.O.T. Type A2 Field Attachable Couplings | 7238-000000-000000 | 67 | G35170-1212 / 12C5E-12RFJX | CouplingVariantProduct | 723801055 | 072053169119 | G35170-1212 12C5E-12RFJX | https://www.gates.com/us/en/search.p.7238-000000-000000.v.7238-001055.html | {"0": {"H1 Stem Hex (in)": "1.25"}, "1": {"H1 Stem Hex (mm)": "31.75"}, "2": {"H2 Nut Hex (in)": "1.25"}, "3": {"H2 Nut Hex (mm)": "31.75"}, "4": {"C Cutoff (in)": "1.78"}, "5": {"C Cutoff (mm)": "45.21"}, "6": {"L Length (in)": "2.921"}, "7": {"L Length (mm)": "74.2"}, "8": {"Hose Inside Diameter (in)": "0.626"}, "9": {"Hose Inside Diameter (mm)": "15.9"}, "10": {"Inside Diameter (in)": "0.626"}, "11": {"Inside Diameter (mm)": "15.9"}, "12": {"C (in)": "1.78"}, "13": {"L (in)": "2.92"}, "14": {"Material": "Steel"}, "15": {"Notes": "DOT FMVSS Type A1 (No mandrel required)."}, "16": {"Customer Pack": "1"}, "17": {"Weight (lbs.)": "0.45"}} | 7238-001055 | gates/mm-g35170-rfjx
72 | D.O.T. Type A2 Field Attachable Couplings | 7238-000000-000000 | 68 | G35170-1616X / 16C5E-16RFJX XBULK | CouplingVariantProduct | 72380106 | 072053848298 | G35170-1616X 16C5E-16RFJXXBULK | https://www.gates.com/us/en/search.p.7238-000000-000000.v.7238-00106.html | {"0": {"H1 Stem Hex (in)": "1.5"}, "1": {"H1 Stem Hex (mm)": "38.1"}, "2": {"H2 Nut Hex (in)": "1.5"}, "3": {"H2 Nut Hex (mm)": "38.1"}, "4": {"C Cutoff (in)": "1.84"}, "5": {"C Cutoff (mm)": "46.73"}, "6": {"L Length (in)": "2.902"}, "7": {"L Length (mm)": "73.7"}, "8": {"Hose Inside Diameter (in)": "0.874"}, "9": {"Hose Inside Diameter (mm)": "22.2"}, "10": {"Inside Diameter (in)": "0.874"}, "11": {"Inside Diameter (mm)": "22.2"}, "12": {"C (in)": "1.84"}, "13": {"L (in)": "2.9"}, "14": {"Material": "Steel"}, "15": {"Notes": "DOT FMVSS Type A1 (No mandrel required)."}, "16": {"Customer Pack": "50"}, "17": {"Weight (lbs.)": "0.59"}} | 7238-00106 | gates/mm-g35170-rfjx
72 | D.O.T. Type A2 Field Attachable Couplings | 7238-000000-000000 | 69 | G35170-1616 / 16C5E-16RFJX | CouplingVariantProduct | 723801065 | 072053169126 | G35170-1616 16C5E-16RFJX | https://www.gates.com/us/en/search.p.7238-000000-000000.v.7238-001065.html | {"0": {"H1 Stem Hex (in)": "1.5"}, "1": {"H1 Stem Hex (mm)": "38.1"}, "2": {"H2 Nut Hex (in)": "1.5"}, "3": {"H2 Nut Hex (mm)": "38.1"}, "4": {"C Cutoff (in)": "1.84"}, "5": {"C Cutoff (mm)": "46.73"}, "6": {"L Length (in)": "2.902"}, "7": {"L Length (mm)": "73.7"}, "8": {"Hose Inside Diameter (in)": "0.874"}, "9": {"Hose Inside Diameter (mm)": "22.2"}, "10": {"Inside Diameter (in)": "0.874"}, "11": {"Inside Diameter (mm)": "22.2"}, "12": {"C (in)": "1.84"}, "13": {"L (in)": "2.9"}, "14": {"Material": "Steel"}, "15": {"Notes": "DOT FMVSS Type A1 (No mandrel required)."}, "16": {"Customer Pack": "1"}, "17": {"Weight (lbs.)": "0.59"}} | 7238-001065 | gates/mm-g35170-rfjx
72 | D.O.T. Type A2 Field Attachable Couplings | 7238-000000-000000 | 70 | G35562-1616 / 16C5E-16RFZX | CouplingVariantProduct | 723801075 | 072053169133 | G35562-1616 16C5E-16RFZX | https://www.gates.com/us/en/search.p.7238-000000-000000.v.7238-001075.html | {"0": {"H1 Stem Hex (in)": "1.5"}, "1": {"H1 Stem Hex (mm)": "38.1"}, "2": {"H2 Nut Hex (in)": "1.5"}, "3": {"H2 Nut Hex (mm)": "38.1"}, "4": {"C Cutoff (in)": "1.68"}, "5": {"C Cutoff (mm)": "42.67"}, "6": {"L Length (in)": "2.74"}, "7": {"L Length (mm)": "69.6"}, "8": {"Hose Inside Diameter (in)": "0.874"}, "9": {"Hose Inside Diameter (mm)": "22.2"}, "10": {"Inside Diameter (in)": "0.874"}, "11": {"Inside Diameter (mm)": "22.2"}, "12": {"C (in)": "1.68"}, "13": {"L (in)": "2.74"}, "14": {"Material": "Steel"}, "15": {"Notes": "DOT FMVSS Type A1 (No mandrel required)."}, "16": {"Customer Pack": "1"}, "17": {"Weight (lbs.)": "0.59"}} | 7238-001075 | gates/mm-g35562-rfzx
72 | D.O.T. Type A2 Field Attachable Couplings | 7238-000000-000000 | 71 | G35170-2020 / 20C5E-20RFJX | CouplingVariantProduct | 723801215 | 072053169140 | G35170-2020 20C5E-20RFJX | https://www.gates.com/us/en/search.p.7238-000000-000000.v.7238-001215.html | {"0": {"H1 Stem Hex (in)": "1.5625"}, "1": {"H1 Stem Hex (mm)": "39.69"}, "2": {"H2 Nut Hex (in)": "2"}, "3": {"H2 Nut Hex (mm)": "50.8"}, "4": {"C Cutoff (in)": "2.2"}, "5": {"C Cutoff (mm)": "55.88"}, "6": {"L Length (in)": "3.339"}, "7": {"L Length (mm)": "84.8"}, "8": {"Hose Inside Diameter (in)": "1.126"}, "9": {"Hose Inside Diameter (mm)": "28.6"}, "10": {"Inside Diameter (in)": "1.126"}, "11": {"Inside Diameter (mm)": "28.6"}, "12": {"C (in)": "2.2"}, "13": {"L (in)": "3.34"}, "14": {"Material": "Steel"}, "15": {"Notes": "DOT FMVSS Type A1 (No mandrel required)."}, "16": {"Customer Pack": "1"}, "17": {"Weight (lbs.)": "1.2"}} | 7238-001215 | gates/mm-g35170-rfjx
73 | Data Center Cooling | 4217-110000-000003 | 1 |  | HoseVariantProduct | 42170022 |  | 1/4" X 50FT DATA CENTER COOLING | https://www.gates.com/us/en/search.p.4217-110000-000003.v.42170022.html | {"0": {"Vacuum (In. Hg)": "28"}, "1": {"Minimum Bend Radius (in)": "3"}, "2": {"Minimum Bend Radius (mm)": "76"}, "3": {"Min. Burst Pressure (psi)": "2000"}, "4": {"Hose Inside Diameter (in).": "0.25"}, "5": {"Hose Inside Diameter (mm)": "6.4"}, "6": {"Hose Outside Diameter (in)": "0.5"}, "7": {"Hose Outside Diameter (mm)": "12.7"}, "8": {"Temperature Range": "-40\u00b0F to +257\u00b0F (-40\u00b0C to +125\u00b0C)"}, "9": {"Working Pressure (psi)": "500"}, "10": {"Coupling Recommendation": "GLX\u00ae Couplings [G44 Series], Stainless Steel Braid Couplings [G17 Series], Hose Bead with Clamp"}, "11": {"Color": "Black"}, "12": {"Material": "EPDM"}, "13": {"Cover": "EPDM"}, "14": {"Reinforcement": "Braided, synthetic textile"}, "15": {"Tube": "Peroxide-Cured EPDM"}, "16": {"Weight (lbs.)": ""}} | 42170022 | gates/mm-data-center-cooling-hose
73 | Data Center Cooling | 4217-110000-000003 | 2 |  | HoseVariantProduct | 42170034 |  | 1/4" X RL 500FT DATA CENTER COOLING | https://www.gates.com/us/en/search.p.4217-110000-000003.v.42170034.html | {"0": {"Vacuum (In. Hg)": "28"}, "1": {"Minimum Bend Radius (in)": "3"}, "2": {"Minimum Bend Radius (mm)": "76"}, "3": {"Min. Burst Pressure (psi)": "1000"}, "4": {"Hose Inside Diameter (in).": "0.25"}, "5": {"Hose Inside Diameter (mm)": "6.4"}, "6": {"Hose Outside Diameter (in)": "0.5"}, "7": {"Hose Outside Diameter (mm)": "12.7"}, "8": {"Temperature Range": "-40\u00b0F to +257\u00b0F (-40\u00b0C to +125\u00b0C)"}, "9": {"Working Pressure (psi)": "250"}, "10": {"Coupling Recommendation": "GLX\u00ae Couplings [G44 Series], Stainless Steel Braid Couplings [G17 Series], Hose Bead with Clamp"}, "11": {"Color": "Black"}, "12": {"Material": "EPDM"}, "13": {"Cover": "EPDM"}, "14": {"Reinforcement": "Braided, synthetic textile"}, "15": {"Tube": "Peroxide-Cured EPDM"}, "16": {"Construction: Design Factor": "4:1"}, "17": {"Weight (lbs.)": ""}} | 42170034 | gates/mm-data-center-cooling-hose
73 | Data Center Cooling | 4217-110000-000003 | 3 |  | HoseVariantProduct | 42170035 |  | 1/2" X RL 1000FT DATA CENTER COOLING | https://www.gates.com/us/en/search.p.4217-110000-000003.v.42170035.html | {"0": {"Vacuum (In. Hg)": "28"}, "1": {"Minimum Bend Radius (in)": "3"}, "2": {"Minimum Bend Radius (mm)": "76"}, "3": {"Min. Burst Pressure (psi)": "1600"}, "4": {"Hose Inside Diameter (in).": "0.5"}, "5": {"Hose Inside Diameter (mm)": "12.7"}, "6": {"Hose Outside Diameter (in)": "0.94"}, "7": {"Hose Outside Diameter (mm)": "23.9"}, "8": {"Temperature Range": "-40\u00b0F to +257\u00b0F (-40\u00b0C to +125\u00b0C)"}, "9": {"Working Pressure (psi)": "400"}, "10": {"Coupling Recommendation": "GLX\u00ae Couplings [G44 Series], Stainless Steel Braid Couplings [G17 Series], Hose Bead with Clamp"}, "11": {"Color": "Black"}, "12": {"Material": "EPDM"}, "13": {"Cover": "EPDM"}, "14": {"Reinforcement": "Braided, synthetic textile"}, "15": {"Tube": "Peroxide-Cured EPDM"}, "16": {"Construction: Design Factor": "4:1"}, "17": {"Weight (lbs.)": ""}} | 42170035 | gates/mm-data-center-cooling-hose
73 | Data Center Cooling | 4217-110000-000003 | 4 |  | HoseVariantProduct | 42170036 |  | 3/8" X RL 750FT DATA CENTER COOLING | https://www.gates.com/us/en/search.p.4217-110000-000003.v.42170036.html | {"0": {"Vacuum (In. Hg)": "28"}, "1": {"Minimum Bend Radius (in)": "3"}, "2": {"Minimum Bend Radius (mm)": "76"}, "3": {"Min. Burst Pressure (psi)": "1600"}, "4": {"Hose Inside Diameter (in).": "0.375"}, "5": {"Hose Inside Diameter (mm)": "9.5"}, "6": {"Hose Outside Diameter (in)": "0.66"}, "7": {"Hose Outside Diameter (mm)": "16.8"}, "8": {"Temperature Range": "-40\u00b0F to +257\u00b0F (-40\u00b0C to +125\u00b0C)"}, "9": {"Working Pressure (psi)": "400"}, "10": {"Coupling Recommendation": "GLX\u00ae Couplings [G44 Series], Stainless Steel Braid Couplings [G17 Series], Hose Bead with Clamp"}, "11": {"Color": "Black"}, "12": {"Material": "EPDM"}, "13": {"Cover": "EPDM"}, "14": {"Reinforcement": "Braided, synthetic textile"}, "15": {"Tube": "Peroxide-Cured EPDM"}, "16": {"Construction: Design Factor": "4:1"}, "17": {"Weight (lbs.)": ""}} | 42170036 | gates/mm-data-center-cooling-hose
73 | Data Center Cooling | 4217-110000-000003 | 5 |  | HoseVariantProduct | 42170038 |  | 1" X RL 420FT DATA CENTER COOLING | https://www.gates.com/us/en/search.p.4217-110000-000003.v.42170038.html | {"0": {"Vacuum (In. Hg)": "10"}, "1": {"Minimum Bend Radius (in)": "6"}, "2": {"Minimum Bend Radius (mm)": "152"}, "3": {"Min. Burst Pressure (psi)": "1000"}, "4": {"Hose Inside Diameter (in).": "1"}, "5": {"Hose Inside Diameter (mm)": "25.4"}, "6": {"Hose Outside Diameter (in)": "1.36"}, "7": {"Hose Outside Diameter (mm)": "34.5"}, "8": {"Temperature Range": "-40\u00b0F to +257\u00b0F (-40\u00b0C to +125\u00b0C)"}, "9": {"Working Pressure (psi)": "250"}, "10": {"Coupling Recommendation": "GLX\u00ae Couplings [G44 Series], Stainless Steel Braid Couplings [G17 Series], Hose Bead with Clamp"}, "11": {"Color": "Black"}, "12": {"Material": "EPDM"}, "13": {"Cover": "EPDM"}, "14": {"Reinforcement": "Braided, synthetic textile"}, "15": {"Tube": "Peroxide-Cured EPDM"}, "16": {"Construction: Design Factor": "4:1"}, "17": {"Weight (lbs.)": ""}} | 42170038 | gates/mm-data-center-cooling-hose
73 | Data Center Cooling | 4217-110000-000003 | 6 |  | HoseVariantProduct | 42170301 |  | 3/4" X RL 550FT DATA CENTER COOLING | https://www.gates.com/us/en/search.p.4217-110000-000003.v.42170301.html | {"0": {"Vacuum (In. Hg)": "15"}, "1": {"Minimum Bend Radius (in)": "4"}, "2": {"Minimum Bend Radius (mm)": "102"}, "3": {"Min. Burst Pressure (psi)": "1400"}, "4": {"Hose Inside Diameter (in).": "0.75"}, "5": {"Hose Inside Diameter (mm)": "19.1"}, "6": {"Hose Outside Diameter (in)": "1.12"}, "7": {"Hose Outside Diameter (mm)": "28.5"}, "8": {"Temperature Range": "-40\u00b0F to +257\u00b0F (-40\u00b0C to +125\u00b0C)"}, "9": {"Working Pressure (psi)": "350"}, "10": {"Coupling Recommendation": "GLX\u00ae Couplings [G44 Series], Stainless Steel Braid Couplings [G17 Series], Hose Bead with Clamp"}, "11": {"Color": "Black"}, "12": {"Material": "EPDM"}, "13": {"Cover": "EPDM"}, "14": {"Reinforcement": "Braided, synthetic textile"}, "15": {"Tube": "Peroxide-Cured EPDM"}, "16": {"Construction: Design Factor": "4:1"}, "17": {"Weight (lbs.)": ""}} | 42170301 | gates/mm-data-center-cooling-hose
73 | Data Center Cooling | 4217-110000-000003 | 7 |  | HoseVariantProduct | 42170304 |  | 1" X RL 400FT DATA CENTER COOLING | https://www.gates.com/us/en/search.p.4217-110000-000003.v.42170304.html | {"0": {"Vacuum (In. Hg)": "10"}, "1": {"Minimum Bend Radius (in)": "6"}, "2": {"Minimum Bend Radius (mm)": "152"}, "3": {"Min. Burst Pressure (psi)": "1000"}, "4": {"Hose Inside Diameter (in).": "1"}, "5": {"Hose Inside Diameter (mm)": "25.4"}, "6": {"Hose Outside Diameter (in)": "1.36"}, "7": {"Hose Outside Diameter (mm)": "34.5"}, "8": {"Temperature Range": "-40\u00b0F to +257\u00b0F (-40\u00b0C to +125\u00b0C)"}, "9": {"Working Pressure (psi)": "250"}, "10": {"Coupling Recommendation": "GLX\u00ae Couplings [G44 Series], Stainless Steel Braid Couplings [G17 Series], Hose Bead with Clamp"}, "11": {"Color": "Black"}, "12": {"Material": "EPDM"}, "13": {"Cover": "EPDM"}, "14": {"Reinforcement": "Braided, synthetic textile"}, "15": {"Tube": "Peroxide-Cured EPDM"}, "16": {"Construction: Design Factor": "4:1"}, "17": {"Weight (lbs.)": ""}} | 42170304 | gates/mm-data-center-cooling-hose
74 | Dual I.D. Heater | 4257-000000-000000 | 1 | 18051 | HoseVariantProduct | 42570007 | 072053178319 | 18051 SID COOLANT HOSE | https://www.gates.com/us/en/search.p.4257-000000-000000.v.4257-00007.html | {"0": {"Number of Branches": "0"}, "1": {"Centerline Length (in)": "12"}, "2": {"Centerline Length (mm)": "305"}, "3": {"Hose Inside Diameter (in).": "0.5"}, "4": {"Hose Inside Diameter (mm)": "13"}, "5": {"Inside Diameter 2 (in)": ".62"}, "6": {"Inside Diameter 2 (mm)": "16"}, "7": {"Temperature Range": "-40\u00b0F to +275\u00b0F (-40\u00b0C to +135\u00b0C)."}, "8": {"Caution": "Do not use for fuel or oil transfer applications."}, "9": {"Customer Pack": "999"}, "10": {"Weight (lbs.)": "0.26"}} | 4257-00007 | gates/mm-18051
74 | Dual I.D. Heater | 4257-000000-000000 | 2 | 18080 | HoseVariantProduct | 42570015 | 072053178180 | 18080 GATR | https://www.gates.com/us/en/search.p.4257-000000-000000.v.4257-00015.html | {"0": {"Number of Branches": "0"}, "1": {"Centerline Length (in)": "6"}, "2": {"Centerline Length (mm)": "152"}, "3": {"Hose Inside Diameter (in).": "0.62"}, "4": {"Hose Inside Diameter (mm)": "16"}, "5": {"Inside Diameter 2 (in)": ".75"}, "6": {"Inside Diameter 2 (mm)": "19"}, "7": {"Temperature Range": "-40\u00b0F to +275\u00b0F (-40\u00b0C to +135\u00b0C)."}, "8": {"Caution": "Do not use for fuel or oil transfer applications."}, "9": {"Customer Pack": "40"}, "10": {"Weight (lbs.)": "0.17"}} | 4257-00015 | gates/mm-18080
74 | Dual I.D. Heater | 4257-000000-000000 | 3 | 18082 | HoseVariantProduct | 42570017 | 072053178203 | 18082 GATR | https://www.gates.com/us/en/search.p.4257-000000-000000.v.4257-00017.html | {"0": {"Number of Branches": "0"}, "1": {"Centerline Length (in)": "18"}, "2": {"Centerline Length (mm)": "457"}, "3": {"Hose Inside Diameter (in).": "0.62"}, "4": {"Hose Inside Diameter (mm)": "16"}, "5": {"Inside Diameter 2 (in)": ".75"}, "6": {"Inside Diameter 2 (mm)": "19"}, "7": {"Temperature Range": "-40\u00b0F to +275\u00b0F (-40\u00b0C to +135\u00b0C)."}, "8": {"Caution": "Do not use for fuel or oil transfer applications."}, "9": {"Customer Pack": "525"}, "10": {"Weight (lbs.)": "0.36"}} | 4257-00017 | gates/mm-18082
74 | Dual I.D. Heater | 4257-000000-000000 | 4 | 18083 | HoseVariantProduct | 42570018 | 072053178210 | HOSE CH GATR 18083 | https://www.gates.com/us/en/search.p.4257-000000-000000.v.4257-00018.html | {"0": {"Number of Branches": "0"}, "1": {"Centerline Length (in)": "36"}, "2": {"Centerline Length (mm)": "914"}, "3": {"Hose Inside Diameter (in).": "0.62"}, "4": {"Hose Inside Diameter (mm)": "16"}, "5": {"Inside Diameter 2 (in)": ".75"}, "6": {"Inside Diameter 2 (mm)": "19"}, "7": {"Temperature Range": "-40\u00b0F to +275\u00b0F (-40\u00b0C to +135\u00b0C)."}, "8": {"Caution": "Do not use for fuel or oil transfer applications."}, "9": {"Customer Pack": "80"}, "10": {"Weight (lbs.)": "0.79"}} | 4257-00018 | gates/mm-18083
74 | Dual I.D. Heater | 4257-000000-000000 | 5 | 18084 | HoseVariantProduct | 42570019 | 072053178227 | 18084 SID COOLANT HOSE | https://www.gates.com/us/en/search.p.4257-000000-000000.v.4257-00019.html | {"0": {"Number of Branches": "0"}, "1": {"Centerline Length (in)": "60"}, "2": {"Centerline Length (mm)": "1524"}, "3": {"Hose Inside Diameter (in).": "0.62"}, "4": {"Hose Inside Diameter (mm)": "16"}, "5": {"Inside Diameter 2 (in)": ".75"}, "6": {"Inside Diameter 2 (mm)": "19"}, "7": {"Temperature Range": "-40\u00b0F to +275\u00b0F (-40\u00b0C to +135\u00b0C)."}, "8": {"Caution": "Do not use for fuel or oil transfer applications."}, "9": {"Customer Pack": "999"}, "10": {"Weight (lbs.)": "1.13"}} | 4257-00019 | gates/mm-18084
75 | EF Coal Power/Longwall Mine | 4651-000000-000002 | 1 | 20EFCPS XLL | HoseVariantProduct | 46511701 | 770075379393 | 20EFCPSXLL | https://www.gates.com/us/en/search.p.4651-000000-000002.v.4651-01701.html | {"0": {"Dynamic WP (Max.psi) (1)": "6000"}, "1": {"Static WP (Max.psi) (2)": "7000"}, "2": {"Continuous Operating Temperature Range": "-40\u00b0F to +250\u00b0F"}, "3": {"Minimum Bend Radius (in)": "16.5"}, "4": {"Minimum Bend Radius (mm)": "419.1"}, "5": {"Min. Burst Pressure (psi)": "6000"}, "6": {"Hose Inside Diameter (in).": "1.25"}, "7": {"Hose Inside Diameter (mm)": "31.8"}, "8": {"Hose Outside Diameter (in)": "1.97"}, "9": {"Hose Outside Diameter (mm)": "50"}, "10": {"Inside Diameter (in)": "1.25"}, "11": {"Inside Diameter (mm)": "31.8"}, "12": {"Temperature Range": "-40\u00b0F to +250\u00b0F (-40\u00b0C to +121\u00b0C)"}, "13": {"Working Pressure (psi)": "6000"}, "14": {"Length (m)": "61"}, "15": {"Outside Diameter (in)": "1.97"}, "16": {"Outside Diameter (mm)": "50"}, "17": {"Coupling Recommendation": "GlobalSpiral\u2122 Couplings [G20 Series]"}, "18": {"Color": "Black"}, "19": {"Cover": "Polychloroprene (Neoprene). Black"}, "20": {"Reinforcement": "6-spiral, wire"}, "21": {"Tube": "NBR; Black; Oil Resistant"}, "22": {"Construction: Cover": "Polychloroprene (Neoprene)"}, "23": {"Construction: Reinforcement": "6-spiral, wire"}, "24": {"Construction: Tube": "NBR"}, "25": {"Meets These Agency Specifications": "FRAS - Fire Retardant Anti Static; Australia, MSHA 2G - Mine Safety & Health Admin. USA"}, "26": {"Notes": "856 4SH. Meets MSHA 2G."}, "27": {"Recommended For": "High-pressure hydraulic lines in longwall mining equipment and roof-support systems; petroleum-based or water emulsion fluids. Meets pressure requirements of EN 856 4SH. Available in cut lengths and/or 121' to 200' continuous lengths."}, "28": {"Customer Pack": "200"}, "29": {"Weight (lbs.)": "2.648"}, "30": {"Packaging": "S"}} | 4651-01701 | gates/image-coming-soon
75 | EF Coal Power/Longwall Mine | 4651-000000-000002 | 2 | 24EFCPS XLL | HoseVariantProduct | 46511702 | 770075379409 | 24EFCPSXLL | https://www.gates.com/us/en/search.p.4651-000000-000002.v.4651-01702.html | {"0": {"Dynamic WP (Max.psi) (1)": "5000"}, "1": {"Static WP (Max.psi) (2)": "6000"}, "2": {"Continuous Operating Temperature Range": "-40\u00b0F to +250\u00b0F"}, "3": {"Minimum Bend Radius (in)": "20"}, "4": {"Minimum Bend Radius (mm)": "508"}, "5": {"Min. Burst Pressure (psi)": "5000"}, "6": {"Hose Inside Diameter (in).": "1.5"}, "7": {"Hose Inside Diameter (mm)": "38.1"}, "8": {"Hose Outside Diameter (in)": "2.26"}, "9": {"Hose Outside Diameter (mm)": "57.4"}, "10": {"Inside Diameter (in)": "1.5"}, "11": {"Inside Diameter (mm)": "38.1"}, "12": {"Temperature Range": "-40\u00b0F to +250\u00b0F (-40\u00b0C to +121\u00b0C)"}, "13": {"Working Pressure (psi)": "5000"}, "14": {"Length (m)": "61"}, "15": {"Outside Diameter (in)": "2.26"}, "16": {"Outside Diameter (mm)": "57.4"}, "17": {"Coupling Recommendation": "GlobalSpiral\u2122 MAX Couplings [G24 Series]"}, "18": {"Color": "Black"}, "19": {"Cover": "Polychloroprene (Neoprene). Black"}, "20": {"Reinforcement": "6-spiral, wire"}, "21": {"Tube": "NBR; Black; Oil Resistant"}, "22": {"Construction: Cover": "Polychloroprene (Neoprene)"}, "23": {"Construction: Reinforcement": "6-spiral, wire"}, "24": {"Construction: Tube": "NBR"}, "25": {"Meets These Agency Specifications": "FRAS - Fire Retardant Anti Static; Australia, MSHA 2G - Mine Safety & Health Admin. USA"}, "26": {"Notes": "856 4SH. Meets MSHA 2G."}, "27": {"Recommended For": "High-pressure hydraulic lines in longwall mining equipment and roof-support systems; petroleum-based or water emulsion fluids. Meets pressure requirements of EN 856 4SH. Available in cut lengths and/or 121' to 200' continuous lengths."}, "28": {"Customer Pack": "200"}, "29": {"Weight (lbs.)": "3.185"}, "30": {"Packaging": "S"}} | 4651-01702 | gates/image-coming-soon
75 | EF Coal Power/Longwall Mine | 4651-000000-000002 | 3 | 32EFCPS XLL | HoseVariantProduct | 46511703 | 770075379416 | 32EFCPSXLL | https://www.gates.com/us/en/search.p.4651-000000-000002.v.4651-01703.html | {"0": {"Dynamic WP (Max.psi) (1)": "5000"}, "1": {"Static WP (Max.psi) (2)": "6000"}, "2": {"Continuous Operating Temperature Range": "-40\u00b0F to +250\u00b0F"}, "3": {"Minimum Bend Radius (in)": "25"}, "4": {"Minimum Bend Radius (mm)": "635"}, "5": {"Min. Burst Pressure (psi)": "5000"}, "6": {"Hose Inside Diameter (in).": "2"}, "7": {"Hose Inside Diameter (mm)": "50.8"}, "8": {"Hose Outside Diameter (in)": "2.8"}, "9": {"Hose Outside Diameter (mm)": "71.1"}, "10": {"Inside Diameter (in)": "2"}, "11": {"Inside Diameter (mm)": "50.8"}, "12": {"Temperature Range": "-40\u00b0F to +250\u00b0F (-40\u00b0C to +121\u00b0C)"}, "13": {"Working Pressure (psi)": "5000"}, "14": {"Length (m)": "61"}, "15": {"Outside Diameter (in)": "2.8"}, "16": {"Outside Diameter (mm)": "71.1"}, "17": {"Coupling Recommendation": "GlobalSpiral\u2122 MAX Couplings [G23 Series]"}, "18": {"Color": "Black"}, "19": {"Cover": "Polychloroprene (Neoprene). Black"}, "20": {"Reinforcement": "6-spiral, wire"}, "21": {"Tube": "NBR; Black; Oil Resistant"}, "22": {"Construction: Cover": "Polychloroprene (Neoprene)"}, "23": {"Construction: Reinforcement": "6-spiral, wire"}, "24": {"Construction: Tube": "NBR"}, "25": {"Meets These Agency Specifications": "FRAS - Fire Retardant Anti Static; Australia, MSHA 2G - Mine Safety & Health Admin. USA"}, "26": {"Notes": "856 4SH. Meets MSHA 2G."}, "27": {"Recommended For": "High-pressure hydraulic lines in longwall mining equipment and roof-support systems; petroleum-based or water emulsion fluids. Meets pressure requirements of EN 856 4SH. Available in cut lengths and/or 121' to 200' continuous lengths."}, "28": {"Customer Pack": "200"}, "29": {"Weight (lbs.)": "4.79"}, "30": {"Packaging": "S"}} | 4651-01703 | gates/image-coming-soon
75 | EF Coal Power/Longwall Mine | 4651-000000-000002 | 4 | 16EFCPS XLL | HoseVariantProduct | 46511704 | 770075379423 | 16EFCPSXLL | https://www.gates.com/us/en/search.p.4651-000000-000002.v.4651-01704.html | {"0": {"Dynamic WP (Max.psi) (1)": "6000"}, "1": {"Static WP (Max.psi) (2)": "7000"}, "2": {"Continuous Operating Temperature Range": "-40\u00b0F to +250\u00b0F"}, "3": {"Minimum Bend Radius (in)": "12"}, "4": {"Minimum Bend Radius (mm)": "304.8"}, "5": {"Min. Burst Pressure (psi)": "6000"}, "6": {"Hose Inside Diameter (in).": "1"}, "7": {"Hose Inside Diameter (mm)": "25.4"}, "8": {"Hose Outside Diameter (in)": "1.53"}, "9": {"Hose Outside Diameter (mm)": "38.9"}, "10": {"Inside Diameter (in)": "1"}, "11": {"Inside Diameter (mm)": "25.4"}, "12": {"Temperature Range": "-40\u00b0F to +250\u00b0F (-40\u00b0C to +121\u00b0C)"}, "13": {"Working Pressure (psi)": "6000"}, "14": {"Length (m)": "61"}, "15": {"Outside Diameter (in)": "1.53"}, "16": {"Outside Diameter (mm)": "38.9"}, "17": {"Coupling Recommendation": "GlobalSpiral\u2122 Couplings [G20 Series]"}, "18": {"Color": "Black"}, "19": {"Cover": "Polychloroprene (Neoprene). Black"}, "20": {"Reinforcement": "4-spiral, wire"}, "21": {"Tube": "NBR; Black; Oil Resistant"}, "22": {"Construction: Cover": "Polychloroprene (Neoprene)"}, "23": {"Construction: Reinforcement": "4-spiral, wire"}, "24": {"Construction: Tube": "NBR"}, "25": {"Meets These Agency Specifications": "FRAS - Fire Retardant Anti Static; Australia, MSHA 2G - Mine Safety & Health Admin. USA"}, "26": {"Notes": "856 4SH. Meets MSHA 2G."}, "27": {"Recommended For": "High-pressure hydraulic lines in longwall mining equipment and roof-support systems; petroleum-based or water emulsion fluids. Meets pressure requirements of EN 856 4SH. Available in cut lengths and/or 121' to 200' continuous lengths."}, "28": {"Customer Pack": "200"}, "29": {"Weight (lbs.)": "1.475"}, "30": {"Packaging": "S"}} | 4651-01704 | gates/image-coming-soon
75 | EF Coal Power/Longwall Mine | 4651-000000-000002 | 5 | 20EFCPS X50FT | HoseVariantProduct | 46511705 | 770075379430 | 20EFCPS X 50FT | https://www.gates.com/us/en/search.p.4651-000000-000002.v.4651-01705.html | {"0": {"Dynamic WP (Max.psi) (1)": "6000"}, "1": {"Static WP (Max.psi) (2)": "7000"}, "2": {"Continuous Operating Temperature Range": "-40\u00b0F to +250\u00b0F"}, "3": {"Minimum Bend Radius (in)": "16.5"}, "4": {"Minimum Bend Radius (mm)": "419.1"}, "5": {"Min. Burst Pressure (psi)": "6000"}, "6": {"Hose Inside Diameter (in).": "1.25"}, "7": {"Hose Inside Diameter (mm)": "31.8"}, "8": {"Hose Outside Diameter (in)": "1.97"}, "9": {"Hose Outside Diameter (mm)": "50"}, "10": {"Inside Diameter (in)": "1.25"}, "11": {"Inside Diameter (mm)": "31.8"}, "12": {"Temperature Range": "-40\u00b0F to +250\u00b0F (-40\u00b0C to +121\u00b0C)"}, "13": {"Working Pressure (psi)": "6000"}, "14": {"Length (m)": "15"}, "15": {"Outside Diameter (in)": "1.97"}, "16": {"Outside Diameter (mm)": "50"}, "17": {"Coupling Recommendation": "GlobalSpiral\u2122 Couplings [G20 Series]"}, "18": {"Color": "Black"}, "19": {"Cover": "Polychloroprene (Neoprene). Black"}, "20": {"Reinforcement": "6-spiral, wire"}, "21": {"Tube": "NBR; Black; Oil Resistant"}, "22": {"Construction: Cover": "Polychloroprene (Neoprene)"}, "23": {"Construction: Reinforcement": "6-spiral, wire"}, "24": {"Construction: Tube": "NBR"}, "25": {"Meets These Agency Specifications": "FRAS - Fire Retardant Anti Static; Australia, MSHA 2G - Mine Safety & Health Admin. USA"}, "26": {"Notes": "856 4SH. Meets MSHA 2G."}, "27": {"Recommended For": "High-pressure hydraulic lines in longwall mining equipment and roof-support systems; petroleum-based or water emulsion fluids. Meets pressure requirements of EN 856 4SH. Available in cut lengths and/or 121' to 200' continuous lengths."}, "28": {"Customer Pack": "50"}, "29": {"Weight (lbs.)": "2.785"}, "30": {"Packaging": "T"}} | 4651-01705 | gates/image-coming-soon
75 | EF Coal Power/Longwall Mine | 4651-000000-000002 | 6 | 24EFCPS X50FT | HoseVariantProduct | 46511706 | 770075379447 | 24EFCPS X 50FT | https://www.gates.com/us/en/search.p.4651-000000-000002.v.4651-01706.html | {"0": {"Dynamic WP (Max.psi) (1)": "5000"}, "1": {"Static WP (Max.psi) (2)": "6000"}, "2": {"Continuous Operating Temperature Range": "-40\u00b0F to +250\u00b0F"}, "3": {"Minimum Bend Radius (in)": "20"}, "4": {"Minimum Bend Radius (mm)": "508"}, "5": {"Min. Burst Pressure (psi)": "5000"}, "6": {"Hose Inside Diameter (in).": "1.5"}, "7": {"Hose Inside Diameter (mm)": "38.1"}, "8": {"Hose Outside Diameter (in)": "2.26"}, "9": {"Hose Outside Diameter (mm)": "57.4"}, "10": {"Inside Diameter (in)": "1.5"}, "11": {"Inside Diameter (mm)": "38.1"}, "12": {"Temperature Range": "-40\u00b0F to +250\u00b0F (-40\u00b0C to +121\u00b0C)"}, "13": {"Working Pressure (psi)": "5000"}, "14": {"Length (m)": "15"}, "15": {"Outside Diameter (in)": "2.26"}, "16": {"Outside Diameter (mm)": "57.4"}, "17": {"Coupling Recommendation": "GlobalSpiral\u2122 MAX Couplings [G24 Series]"}, "18": {"Color": "Black"}, "19": {"Cover": "Polychloroprene (Neoprene). Black"}, "20": {"Reinforcement": "6-spiral, wire"}, "21": {"Tube": "NBR; Black; Oil Resistant"}, "22": {"Construction: Cover": "Polychloroprene (Neoprene)"}, "23": {"Construction: Reinforcement": "6-spiral, wire"}, "24": {"Construction: Tube": "NBR"}, "25": {"Meets These Agency Specifications": "FRAS - Fire Retardant Anti Static; Australia, MSHA 2G - Mine Safety & Health Admin. USA"}, "26": {"Notes": "856 4SH. Meets MSHA 2G."}, "27": {"Recommended For": "High-pressure hydraulic lines in longwall mining equipment and roof-support systems; petroleum-based or water emulsion fluids. Meets pressure requirements of EN 856 4SH. Available in cut lengths and/or 121' to 200' continuous lengths."}, "28": {"Customer Pack": "50"}, "29": {"Weight (lbs.)": "3.264"}, "30": {"Packaging": "T"}} | 4651-01706 | gates/image-coming-soon
75 | EF Coal Power/Longwall Mine | 4651-000000-000002 | 7 | 12EFCPS XLL | HoseVariantProduct | 46511718 | 770075379560 | 12EFCPSXLL | https://www.gates.com/us/en/search.p.4651-000000-000002.v.4651-01718.html | {"0": {"Dynamic WP (Max.psi) (1)": "6000"}, "1": {"Static WP (Max.psi) (2)": "7000"}, "2": {"Continuous Operating Temperature Range": "-40\u00b0F to +250\u00b0F"}, "3": {"Minimum Bend Radius (in)": "9.5"}, "4": {"Minimum Bend Radius (mm)": "241.3"}, "5": {"Min. Burst Pressure (psi)": "6000"}, "6": {"Hose Inside Diameter (in).": "0.75"}, "7": {"Hose Inside Diameter (mm)": "19.1"}, "8": {"Hose Outside Diameter (in)": "1.24"}, "9": {"Hose Outside Diameter (mm)": "31.5"}, "10": {"Inside Diameter (in)": "0.75"}, "11": {"Inside Diameter (mm)": "19.1"}, "12": {"Temperature Range": "-40\u00b0F to +250\u00b0F (-40\u00b0C to +121\u00b0C)"}, "13": {"Working Pressure (psi)": "6000"}, "14": {"Length (m)": "61"}, "15": {"Outside Diameter (in)": "1.24"}, "16": {"Outside Diameter (mm)": "31.5"}, "17": {"Coupling Recommendation": "GlobalSpiral\u2122 Couplings [G20 Series]"}, "18": {"Color": "Black"}, "19": {"Cover": "Polychloroprene (Neoprene). Black"}, "20": {"Reinforcement": "4-spiral, wire"}, "21": {"Tube": "NBR; Black; Oil Resistant"}, "22": {"Construction: Cover": "Polychloroprene (Neoprene)"}, "23": {"Construction: Reinforcement": "4-spiral, wire"}, "24": {"Construction: Tube": "NBR"}, "25": {"Meets These Agency Specifications": "FRAS - Fire Retardant Anti Static; Australia, MSHA 2G - Mine Safety & Health Admin. USA"}, "26": {"Notes": "856 4SH. Meets MSHA 2G."}, "27": {"Recommended For": "High-pressure hydraulic lines in longwall mining equipment and roof-support systems; petroleum-based or water emulsion fluids. Meets pressure requirements of EN 856 4SH. Available in cut lengths and/or 121' to 200' continuous lengths."}, "28": {"Customer Pack": "200"}, "29": {"Weight (lbs.)": "0.9"}, "30": {"Packaging": "S"}} | 4651-01718 | gates/image-coming-soon
76 | EF Coal Power/Longwall Mine | 4651-000000-000003 | 1 | 16EFCPS-MTF XCTN | HoseVariantProduct | 46511708 | 770075379461 | 16EFCPS-MTFXCTN | https://www.gates.com/us/en/search.p.4651-000000-000003.v.4651-01708.html | {"0": {"Dynamic WP (Max.psi) (1)": "6000"}, "1": {"Static WP (Max.psi) (2)": "7000"}, "2": {"Continuous Operating Temperature Range": "-40\u00b0F to +250\u00b0F"}, "3": {"Minimum Bend Radius (in)": "12"}, "4": {"Minimum Bend Radius (mm)": "304.8"}, "5": {"Min. Burst Pressure (psi)": "6000"}, "6": {"Hose Inside Diameter (in).": "1"}, "7": {"Hose Inside Diameter (mm)": "25.4"}, "8": {"Hose Outside Diameter (in)": "1.53"}, "9": {"Hose Outside Diameter (mm)": "38.9"}, "10": {"Inside Diameter (in)": "1"}, "11": {"Inside Diameter (mm)": "25.4"}, "12": {"Temperature Range": "-40\u00b0F to +250\u00b0F (-40\u00b0C to +121\u00b0C)"}, "13": {"Working Pressure (psi)": "6000"}, "14": {"Length (m)": "30"}, "15": {"Outside Diameter (in)": "1.53"}, "16": {"Outside Diameter (mm)": "38.9"}, "17": {"Coupling Recommendation": "GlobalSpiral\u2122 Couplings [G20 Series]"}, "18": {"Color": "Black"}, "19": {"Cover": "MegaTuff. Black"}, "20": {"Reinforcement": "4-spiral, wire"}, "21": {"Tube": "Nitrile; Black; Oil Resistant"}, "22": {"Construction: Cover": "MegaTuff"}, "23": {"Construction: Reinforcement": "4-spiral, wire"}, "24": {"Construction: Tube": "Nitrile"}, "25": {"Meets These Agency Specifications": "FRAS - Fire Retardant Anti Static; Australia, MSHA 2G - Mine Safety & Health Admin. USA"}, "26": {"Notes": "856 4SH. Meets MSHA 2G."}, "27": {"Recommended For": "High-pressure hydraulic lines in longwall mining equipment and roof-support systems; petroleum-based or water emulsion fluids. Meets pressure requirements of EN 856 4SH. Available in carton packs."}, "28": {"Customer Pack": "100"}, "29": {"Weight (lbs.)": "1.542"}, "30": {"Packaging": "A"}} | 4651-01708 | gates/image-coming-soon
76 | EF Coal Power/Longwall Mine | 4651-000000-000003 | 2 | 20EFCPS-MTF XCTN | HoseVariantProduct | 46511709 | 770075379478 | 20EFCPS-MTFXCTN | https://www.gates.com/us/en/search.p.4651-000000-000003.v.4651-01709.html | {"0": {"Dynamic WP (Max.psi) (1)": "6000"}, "1": {"Static WP (Max.psi) (2)": "7000"}, "2": {"Continuous Operating Temperature Range": "-40\u00b0F to +250\u00b0F"}, "3": {"Minimum Bend Radius (in)": "16.5"}, "4": {"Minimum Bend Radius (mm)": "419.1"}, "5": {"Min. Burst Pressure (psi)": "6000"}, "6": {"Hose Inside Diameter (in).": "1.25"}, "7": {"Hose Inside Diameter (mm)": "31.8"}, "8": {"Hose Outside Diameter (in)": "1.97"}, "9": {"Hose Outside Diameter (mm)": "50"}, "10": {"Inside Diameter (in)": "1.25"}, "11": {"Inside Diameter (mm)": "31.8"}, "12": {"Temperature Range": "-40\u00b0F to +250\u00b0F (-40\u00b0C to +121\u00b0C)"}, "13": {"Working Pressure (psi)": "6000"}, "14": {"Length (m)": "30"}, "15": {"Outside Diameter (in)": "1.97"}, "16": {"Outside Diameter (mm)": "50"}, "17": {"Coupling Recommendation": "GlobalSpiral\u2122 Couplings [G20 Series]"}, "18": {"Color": "Black"}, "19": {"Cover": "MegaTuff. Black"}, "20": {"Reinforcement": "6-spiral, wire"}, "21": {"Tube": "Nitrile; Black; Oil Resistant"}, "22": {"Construction: Cover": "MegaTuff"}, "23": {"Construction: Reinforcement": "6-spiral, wire"}, "24": {"Construction: Tube": "Nitrile"}, "25": {"Meets These Agency Specifications": "FRAS - Fire Retardant Anti Static; Australia, MSHA 2G - Mine Safety & Health Admin. USA"}, "26": {"Notes": "856 4SH. Meets MSHA 2G."}, "27": {"Recommended For": "High-pressure hydraulic lines in longwall mining equipment and roof-support systems; petroleum-based or water emulsion fluids. Meets pressure requirements of EN 856 4SH. Available in carton packs."}, "28": {"Customer Pack": "100"}, "29": {"Weight (lbs.)": "2.64"}, "30": {"Packaging": "B"}} | 4651-01709 | gates/image-coming-soon
76 | EF Coal Power/Longwall Mine | 4651-000000-000003 | 3 | 24EFCPS-MTF XCTN | HoseVariantProduct | 46511710 | 770075379485 | 24EFCPS-MTFXCTN | https://www.gates.com/us/en/search.p.4651-000000-000003.v.4651-01710.html | {"0": {"Dynamic WP (Max.psi) (1)": "5000"}, "1": {"Static WP (Max.psi) (2)": "6000"}, "2": {"Continuous Operating Temperature Range": "-40\u00b0F to +250\u00b0F"}, "3": {"Minimum Bend Radius (in)": "20"}, "4": {"Minimum Bend Radius (mm)": "508"}, "5": {"Min. Burst Pressure (psi)": "5000"}, "6": {"Hose Inside Diameter (in).": "1.5"}, "7": {"Hose Inside Diameter (mm)": "38.1"}, "8": {"Hose Outside Diameter (in)": "2.26"}, "9": {"Hose Outside Diameter (mm)": "57.4"}, "10": {"Inside Diameter (in)": "1.5"}, "11": {"Inside Diameter (mm)": "38.1"}, "12": {"Temperature Range": "-40\u00b0F to +250\u00b0F (-40\u00b0C to +121\u00b0C)"}, "13": {"Working Pressure (psi)": "5000"}, "14": {"Length (m)": "15"}, "15": {"Outside Diameter (in)": "2.26"}, "16": {"Outside Diameter (mm)": "57.4"}, "17": {"Coupling Recommendation": "GlobalSpiral\u2122 MAX Couplings [G24 Series]"}, "18": {"Color": "Black"}, "19": {"Cover": "MegaTuff. Black"}, "20": {"Reinforcement": "6-spiral, wire"}, "21": {"Tube": "Nitrile; Black; Oil Resistant"}, "22": {"Construction: Cover": "MegaTuff"}, "23": {"Construction: Reinforcement": "6-spiral, wire"}, "24": {"Construction: Tube": "Nitrile"}, "25": {"Meets These Agency Specifications": "FRAS - Fire Retardant Anti Static; Australia, MSHA 2G - Mine Safety & Health Admin. USA"}, "26": {"Notes": "856 4SH. Meets MSHA 2G."}, "27": {"Recommended For": "High-pressure hydraulic lines in longwall mining equipment and roof-support systems; petroleum-based or water emulsion fluids. Meets pressure requirements of EN 856 4SH. Available in carton packs."}, "28": {"Customer Pack": "50"}, "29": {"Weight (lbs.)": "3.14"}, "30": {"Packaging": "B"}} | 4651-01710 | gates/image-coming-soon
76 | EF Coal Power/Longwall Mine | 4651-000000-000003 | 4 | 32EFCPS-MTF XCTN | HoseVariantProduct | 46511711 | 770075379492 | 32EFCPS-MTFX50FT | https://www.gates.com/us/en/search.p.4651-000000-000003.v.4651-01711.html | {"0": {"Dynamic WP (Max.psi) (1)": "5000"}, "1": {"Static WP (Max.psi) (2)": "6000"}, "2": {"Continuous Operating Temperature Range": "-40\u00b0F to +250\u00b0F"}, "3": {"Minimum Bend Radius (in)": "25"}, "4": {"Minimum Bend Radius (mm)": "635"}, "5": {"Min. Burst Pressure (psi)": "5000"}, "6": {"Hose Inside Diameter (in).": "2"}, "7": {"Hose Inside Diameter (mm)": "50.8"}, "8": {"Hose Outside Diameter (in)": "2.8"}, "9": {"Hose Outside Diameter (mm)": "71.1"}, "10": {"Inside Diameter (in)": "2"}, "11": {"Inside Diameter (mm)": "50.8"}, "12": {"Temperature Range": "-40\u00b0F to +250\u00b0F (-40\u00b0C to +121\u00b0C)"}, "13": {"Working Pressure (psi)": "5000"}, "14": {"Length (m)": "15"}, "15": {"Outside Diameter (in)": "2.8"}, "16": {"Outside Diameter (mm)": "71.1"}, "17": {"Coupling Recommendation": "GlobalSpiral\u2122 MAX Couplings [G23 Series]"}, "18": {"Color": "Black"}, "19": {"Cover": "MegaTuff. Black"}, "20": {"Reinforcement": "6-spiral, wire"}, "21": {"Tube": "Nitrile; Black; Oil Resistant"}, "22": {"Construction: Cover": "MegaTuff"}, "23": {"Construction: Reinforcement": "6-spiral, wire"}, "24": {"Construction: Tube": "Nitrile"}, "25": {"Meets These Agency Specifications": "FRAS - Fire Retardant Anti Static; Australia, MSHA 2G - Mine Safety & Health Admin. USA"}, "26": {"Notes": "856 4SH. Meets MSHA 2G."}, "27": {"Recommended For": "High-pressure hydraulic lines in longwall mining equipment and roof-support systems; petroleum-based or water emulsion fluids. Meets pressure requirements of EN 856 4SH. Available in carton packs."}, "28": {"Customer Pack": "50"}, "29": {"Weight (lbs.)": "4.86"}, "30": {"Packaging": "T"}} | 4651-01711 | gates/image-coming-soon
76 | EF Coal Power/Longwall Mine | 4651-000000-000003 | 5 | 12EFCPS-MTF XCTN | HoseVariantProduct | 46511720 | 770075379584 | 12EFCPS-MTFXCTN | https://www.gates.com/us/en/search.p.4651-000000-000003.v.4651-01720.html | {"0": {"Dynamic WP (Max.psi) (1)": "6000"}, "1": {"Static WP (Max.psi) (2)": "7000"}, "2": {"Continuous Operating Temperature Range": "-40\u00b0F to +250\u00b0F"}, "3": {"Minimum Bend Radius (in)": "9.5"}, "4": {"Minimum Bend Radius (mm)": "241.3"}, "5": {"Min. Burst Pressure (psi)": "6000"}, "6": {"Hose Inside Diameter (in).": "0.75"}, "7": {"Hose Inside Diameter (mm)": "19.1"}, "8": {"Hose Outside Diameter (in)": "1.24"}, "9": {"Hose Outside Diameter (mm)": "31.5"}, "10": {"Inside Diameter (in)": "0.75"}, "11": {"Inside Diameter (mm)": "19.1"}, "12": {"Temperature Range": "-40\u00b0F to +250\u00b0F (-40\u00b0C to +121\u00b0C)"}, "13": {"Working Pressure (psi)": "6000"}, "14": {"Length (m)": "30"}, "15": {"Outside Diameter (in)": "1.24"}, "16": {"Outside Diameter (mm)": "31.5"}, "17": {"Coupling Recommendation": "GlobalSpiral\u2122 Couplings [G20 Series]"}, "18": {"Color": "Black"}, "19": {"Cover": "MegaTuff. Black"}, "20": {"Reinforcement": "4-spiral, wire"}, "21": {"Tube": "Nitrile; Black; Oil Resistant"}, "22": {"Construction: Cover": "MegaTuff"}, "23": {"Construction: Reinforcement": "4-spiral, wire"}, "24": {"Construction: Tube": "Nitrile"}, "25": {"Meets These Agency Specifications": "FRAS - Fire Retardant Anti Static; Australia, MSHA 2G - Mine Safety & Health Admin. USA"}, "26": {"Notes": "856 4SH. Meets MSHA 2G."}, "27": {"Recommended For": "High-pressure hydraulic lines in longwall mining equipment and roof-support systems; petroleum-based or water emulsion fluids. Meets pressure requirements of EN 856 4SH. Available in carton packs."}, "28": {"Customer Pack": "100"}, "29": {"Weight (lbs.)": "0.995"}, "30": {"Packaging": "A"}} | 4651-01720 | gates/image-coming-soon
76 | EF Coal Power/Longwall Mine | 4651-000000-000003 | 6 | 32EFCPS-MTF X25CTN | HoseVariantProduct | 46515084 |  | 32EFCPS-MTFX25CTN | https://www.gates.com/us/en/search.p.4651-000000-000003.v.46515084.html | {"0": {"Minimum Bend Radius (in)": "25"}, "1": {"Minimum Bend Radius (mm)": "635"}, "2": {"Min. Burst Pressure (psi)": "5000"}, "3": {"Inside Diameter (in)": "2"}, "4": {"Inside Diameter (mm)": "50.8"}, "5": {"Temperature Range": "-40\u00b0F to +250\u00b0F (-40\u00b0C to +121\u00b0C)"}, "6": {"Working Pressure (psi)": "5000"}, "7": {"Length (m)": "8"}, "8": {"Outside Diameter (in)": "2.8"}, "9": {"Outside Diameter (mm)": "71.1"}, "10": {"Coupling Recommendation": "GlobalSpiral\u2122 MAX Couplings [G23 Series]"}, "11": {"Color": "Black"}, "12": {"Cover": "MegaTuff. Black"}, "13": {"Reinforcement": "6-spiral, wire"}, "14": {"Tube": "Nitrile; Black; Oil Resistant"}, "15": {"Construction: Cover": "MegaTuff"}, "16": {"Construction: Reinforcement": "6-spiral, wire"}, "17": {"Construction: Tube": "Nitrile"}, "18": {"Notes": "856 4SH. Meets MSHA 2G."}, "19": {"Weight (lbs.)": ""}} | 46515084 | gates/image-coming-soon
77 | EF Longwall Mine | 4651-000000-000007 | 1 | 6EFLW XCTN | HoseVariantProduct | 46510068 | 770075614715 | 6EFLW X CTN EF LONGWALL GATR | https://www.gates.com/us/en/search.p.4651-000000-000007.v.4651-00068.html | {"0": {"Dynamic WP (Max.psi) (1)": "4000"}, "1": {"Static WP (Max.psi) (2)": "5000"}, "2": {"Continuous Operating Temperature Range": "-40\u00b0F to +250\u00b0F"}, "3": {"Minimum Bend Radius (in)": "5"}, "4": {"Minimum Bend Radius (mm)": "127"}, "5": {"Min. Burst Pressure (psi)": "4000"}, "6": {"Hose Inside Diameter (in).": "0.375"}, "7": {"Hose Inside Diameter (mm)": "9.5"}, "8": {"Hose Outside Diameter (in)": "0.8"}, "9": {"Hose Outside Diameter (mm)": "20.3"}, "10": {"Inside Diameter (in)": "0.375"}, "11": {"Inside Diameter (mm)": "9.5"}, "12": {"Temperature Range": "-40\u00b0F to +250\u00b0F (-40\u00b0C to +121\u00b0C)"}, "13": {"Working Pressure (psi)": "4000"}, "14": {"Length (m)": "30"}, "15": {"Outside Diameter (in)": "0.8"}, "16": {"Outside Diameter (mm)": "20.3"}, "17": {"Coupling Recommendation": "GlobalSpiral\u2122 Couplings [G20 Series]"}, "18": {"Color": "Black"}, "19": {"Cover": "Polychloroprene (Neoprene). Black"}, "20": {"Reinforcement": "4-spiral, wire"}, "21": {"Tube": "Nitrile; Black; Oil Resistant"}, "22": {"Construction: Cover": "Polychloroprene (Neoprene)"}, "23": {"Construction: Reinforcement": "4-spiral, wire"}, "24": {"Construction: Tube": "Nitrile"}, "25": {"Meets These Agency Specifications": "FRAS - Fire Retardant Anti Static; Australia, MSHA 2G - Mine Safety & Health Admin. USA"}, "26": {"Notes": "Meets MSHA 2G."}, "27": {"Recommended For": "High-pressure hydraulic lines in longwall mining equipment and roof-support systems; petroleum-based or water emulsion fluids. Available in 121' to 200' continuous lengths, carton packs and/or cut lengths. 12EFLW meets the static pressure requirements of longwall mining equipment. 16EFLW meets pressure requirements of longwall mining equipment and EN 856 4SP."}, "28": {"Customer Pack": "100"}, "29": {"Weight (lbs.)": "0.48"}, "30": {"Packaging": "A"}} | 4651-00068 | gates/image-coming-soon
77 | EF Longwall Mine | 4651-000000-000007 | 2 | 32EFLW X50FT | HoseVariantProduct | 46510085 | 770075621942 | 32EFLW X 50FT | https://www.gates.com/us/en/search.p.4651-000000-000007.v.4651-00085.html | {"0": {"Dynamic WP (Max.psi) (1)": "3000"}, "1": {"Static WP (Max.psi) (2)": "4000"}, "2": {"Continuous Operating Temperature Range": "-40\u00b0F to +250\u00b0F"}, "3": {"Minimum Bend Radius (in)": "30"}, "4": {"Minimum Bend Radius (mm)": "762"}, "5": {"Min. Burst Pressure (psi)": "3000"}, "6": {"Hose Inside Diameter (in).": "2"}, "7": {"Hose Inside Diameter (mm)": "50.8"}, "8": {"Hose Outside Diameter (in)": "2.63"}, "9": {"Hose Outside Diameter (mm)": "66.8"}, "10": {"Inside Diameter (in)": "2"}, "11": {"Inside Diameter (mm)": "50.8"}, "12": {"Temperature Range": "-40\u00b0F to +250\u00b0F (-40\u00b0C to +121\u00b0C)"}, "13": {"Working Pressure (psi)": "3000"}, "14": {"Length (m)": "15"}, "15": {"Outside Diameter (in)": "2.63"}, "16": {"Outside Diameter (mm)": "66.8"}, "17": {"Coupling Recommendation": "GlobalSpiral\u2122 MAX Couplings [G23 Series]"}, "18": {"Color": "Black"}, "19": {"Cover": "Polychloroprene (Neoprene). Black"}, "20": {"Reinforcement": "4-spiral, wire"}, "21": {"Tube": "Nitrile; Black; Oil Resistant"}, "22": {"Construction: Cover": "Polychloroprene (Neoprene)"}, "23": {"Construction: Reinforcement": "4-spiral, wire"}, "24": {"Construction: Tube": "Nitrile"}, "25": {"Meets These Agency Specifications": "FRAS - Fire Retardant Anti Static; Australia, MSHA 2G - Mine Safety & Health Admin. USA"}, "26": {"Notes": "Meets MSHA 2G."}, "27": {"Recommended For": "High-pressure hydraulic lines in longwall mining equipment and roof-support systems; petroleum-based or water emulsion fluids. Available in 121' to 200' continuous lengths, carton packs and/or cut lengths. 12EFLW meets the static pressure requirements of longwall mining equipment. 16EFLW meets pressure requirements of longwall mining equipment and EN 856 4SP."}, "28": {"Customer Pack": "50"}, "29": {"Weight (lbs.)": "2.89"}, "30": {"Packaging": "T"}} | 4651-00085 | gates/image-coming-soon
77 | EF Longwall Mine | 4651-000000-000007 | 3 | 8EFLW XLL | HoseVariantProduct | 46511541 | 770075411413 | 8EFLWxLL | https://www.gates.com/us/en/search.p.4651-000000-000007.v.4651-01541.html | {"0": {"Dynamic WP (Max.psi) (1)": "4000"}, "1": {"Static WP (Max.psi) (2)": "5000"}, "2": {"Continuous Operating Temperature Range": "-40\u00b0F to +250\u00b0F"}, "3": {"Minimum Bend Radius (in)": "7"}, "4": {"Minimum Bend Radius (mm)": "177.8"}, "5": {"Min. Burst Pressure (psi)": "4000"}, "6": {"Hose Inside Diameter (in).": "0.5"}, "7": {"Hose Inside Diameter (mm)": "12.7"}, "8": {"Hose Outside Diameter (in)": "0.94"}, "9": {"Hose Outside Diameter (mm)": "23.9"}, "10": {"Inside Diameter (in)": "0.5"}, "11": {"Inside Diameter (mm)": "12.7"}, "12": {"Temperature Range": "-40\u00b0F to +250\u00b0F (-40\u00b0C to +121\u00b0C)"}, "13": {"Working Pressure (psi)": "4000"}, "14": {"Length (m)": "61"}, "15": {"Outside Diameter (in)": "0.94"}, "16": {"Outside Diameter (mm)": "23.9"}, "17": {"Coupling Recommendation": "GlobalSpiral\u2122 Couplings [G20 Series]"}, "18": {"Color": "Black"}, "19": {"Cover": "Polychloroprene (Neoprene). Black"}, "20": {"Reinforcement": "4-spiral, wire"}, "21": {"Tube": "Nitrile; Black; Oil Resistant"}, "22": {"Construction: Cover": "Polychloroprene (Neoprene)"}, "23": {"Construction: Reinforcement": "4-spiral, wire"}, "24": {"Construction: Tube": "Nitrile"}, "25": {"Meets These Agency Specifications": "FRAS - Fire Retardant Anti Static; Australia, MSHA 2G - Mine Safety & Health Admin. USA"}, "26": {"Notes": "Meets MSHA 2G."}, "27": {"Recommended For": "High-pressure hydraulic lines in longwall mining equipment and roof-support systems; petroleum-based or water emulsion fluids. Available in 121' to 200' continuous lengths, carton packs and/or cut lengths. 12EFLW meets the static pressure requirements of longwall mining equipment. 16EFLW meets pressure requirements of longwall mining equipment and EN 856 4SP."}, "28": {"Customer Pack": "200"}, "29": {"Weight (lbs.)": "0.59"}, "30": {"Packaging": "O"}} | 4651-01541 | gates/image-coming-soon
77 | EF Longwall Mine | 4651-000000-000007 | 4 | 20EFLW XLL | HoseVariantProduct | 46511542 | 770075411420 | 20EFLWxLL | https://www.gates.com/us/en/search.p.4651-000000-000007.v.4651-01542.html | {"0": {"Dynamic WP (Max.psi) (1)": "4000"}, "1": {"Static WP (Max.psi) (2)": "5000"}, "2": {"Continuous Operating Temperature Range": "-40\u00b0F to +250\u00b0F"}, "3": {"Minimum Bend Radius (in)": "16.5"}, "4": {"Minimum Bend Radius (mm)": "419.1"}, "5": {"Min. Burst Pressure (psi)": "4000"}, "6": {"Hose Inside Diameter (in).": "1.25"}, "7": {"Hose Inside Diameter (mm)": "31.8"}, "8": {"Hose Outside Diameter (in)": "1.85"}, "9": {"Hose Outside Diameter (mm)": "47"}, "10": {"Inside Diameter (in)": "1.25"}, "11": {"Inside Diameter (mm)": "31.8"}, "12": {"Temperature Range": "-40\u00b0F to +250\u00b0F (-40\u00b0C to +121\u00b0C)"}, "13": {"Working Pressure (psi)": "4000"}, "14": {"Length (m)": "61"}, "15": {"Outside Diameter (in)": "1.85"}, "16": {"Outside Diameter (mm)": "47"}, "17": {"Coupling Recommendation": "GlobalSpiral\u2122 Couplings [G20 Series]"}, "18": {"Color": "Black"}, "19": {"Cover": "Polychloroprene (Neoprene). Black"}, "20": {"Reinforcement": "4-spiral, wire"}, "21": {"Tube": "Nitrile; Black; Oil Resistant"}, "22": {"Construction: Cover": "Polychloroprene (Neoprene)"}, "23": {"Construction: Reinforcement": "4-spiral, wire"}, "24": {"Construction: Tube": "Nitrile"}, "25": {"Meets These Agency Specifications": "FRAS - Fire Retardant Anti Static; Australia, MSHA 2G - Mine Safety & Health Admin. USA"}, "26": {"Notes": "Meets MSHA 2G."}, "27": {"Recommended For": "High-pressure hydraulic lines in longwall mining equipment and roof-support systems; petroleum-based or water emulsion fluids. Available in 121' to 200' continuous lengths, carton packs and/or cut lengths. 12EFLW meets the static pressure requirements of longwall mining equipment. 16EFLW meets pressure requirements of longwall mining equipment and EN 856 4SP."}, "28": {"Customer Pack": "200"}, "29": {"Weight (lbs.)": "1.88"}, "30": {"Packaging": "O"}} | 4651-01542 | gates/image-coming-soon
77 | EF Longwall Mine | 4651-000000-000007 | 5 | 24EFLW XLL | HoseVariantProduct | 46511543 | 770075411437 | 24EFLWxLL | https://www.gates.com/us/en/search.p.4651-000000-000007.v.4651-01543.html | {"0": {"Dynamic WP (Max.psi) (1)": "3000"}, "1": {"Static WP (Max.psi) (2)": "4000"}, "2": {"Continuous Operating Temperature Range": "-40\u00b0F to +250\u00b0F"}, "3": {"Minimum Bend Radius (in)": "20"}, "4": {"Minimum Bend Radius (mm)": "508"}, "5": {"Min. Burst Pressure (psi)": "3000"}, "6": {"Hose Inside Diameter (in).": "1.5"}, "7": {"Hose Inside Diameter (mm)": "38.1"}, "8": {"Hose Outside Diameter (in)": "2.11"}, "9": {"Hose Outside Diameter (mm)": "53.6"}, "10": {"Inside Diameter (in)": "1.5"}, "11": {"Inside Diameter (mm)": "38.1"}, "12": {"Temperature Range": "-40\u00b0F to +250\u00b0F (-40\u00b0C to +121\u00b0C)"}, "13": {"Working Pressure (psi)": "3000"}, "14": {"Length (m)": "61"}, "15": {"Outside Diameter (in)": "2.11"}, "16": {"Outside Diameter (mm)": "53.6"}, "17": {"Coupling Recommendation": "GlobalSpiral\u2122 MAX Couplings [G24 Series]"}, "18": {"Color": "Black"}, "19": {"Cover": "Polychloroprene (Neoprene). Black"}, "20": {"Reinforcement": "4-spiral, wire"}, "21": {"Tube": "Nitrile; Black; Oil Resistant"}, "22": {"Construction: Cover": "Polychloroprene (Neoprene)"}, "23": {"Construction: Reinforcement": "4-spiral, wire"}, "24": {"Construction: Tube": "Nitrile"}, "25": {"Meets These Agency Specifications": "FRAS - Fire Retardant Anti Static; Australia, MSHA 2G - Mine Safety & Health Admin. USA"}, "26": {"Notes": "Meets MSHA 2G."}, "27": {"Recommended For": "High-pressure hydraulic lines in longwall mining equipment and roof-support systems; petroleum-based or water emulsion fluids. Available in 121' to 200' continuous lengths, carton packs and/or cut lengths. 12EFLW meets the static pressure requirements of longwall mining equipment. 16EFLW meets pressure requirements of longwall mining equipment and EN 856 4SP."}, "28": {"Customer Pack": "200"}, "29": {"Weight (lbs.)": "2.1"}, "30": {"Packaging": "O"}} | 4651-01543 | gates/image-coming-soon
77 | EF Longwall Mine | 4651-000000-000007 | 6 | 32EFLW XLL | HoseVariantProduct | 46511544 | 770075411444 | 32EFLWxLL | https://www.gates.com/us/en/search.p.4651-000000-000007.v.4651-01544.html | {"0": {"Dynamic WP (Max.psi) (1)": "3000"}, "1": {"Static WP (Max.psi) (2)": "4000"}, "2": {"Continuous Operating Temperature Range": "-40\u00b0F to +250\u00b0F"}, "3": {"Minimum Bend Radius (in)": "30"}, "4": {"Minimum Bend Radius (mm)": "762"}, "5": {"Min. Burst Pressure (psi)": "3000"}, "6": {"Hose Inside Diameter (in).": "2"}, "7": {"Hose Inside Diameter (mm)": "50.8"}, "8": {"Hose Outside Diameter (in)": "2.63"}, "9": {"Hose Outside Diameter (mm)": "66.8"}, "10": {"Inside Diameter (in)": "2"}, "11": {"Inside Diameter (mm)": "50.8"}, "12": {"Temperature Range": "-40\u00b0F to +250\u00b0F (-40\u00b0C to +121\u00b0C)"}, "13": {"Working Pressure (psi)": "3000"}, "14": {"Length (m)": "61"}, "15": {"Outside Diameter (in)": "2.63"}, "16": {"Outside Diameter (mm)": "66.8"}, "17": {"Coupling Recommendation": "GlobalSpiral\u2122 MAX Couplings [G23 Series]"}, "18": {"Color": "Black"}, "19": {"Cover": "Polychloroprene (Neoprene). Black"}, "20": {"Reinforcement": "4-spiral, wire"}, "21": {"Tube": "Nitrile; Black; Oil Resistant"}, "22": {"Construction: Cover": "Polychloroprene (Neoprene)"}, "23": {"Construction: Reinforcement": "4-spiral, wire"}, "24": {"Construction: Tube": "Nitrile"}, "25": {"Meets These Agency Specifications": "FRAS - Fire Retardant Anti Static; Australia, MSHA 2G - Mine Safety & Health Admin. USA"}, "26": {"Notes": "Meets MSHA 2G."}, "27": {"Recommended For": "High-pressure hydraulic lines in longwall mining equipment and roof-support systems; petroleum-based or water emulsion fluids. Available in 121' to 200' continuous lengths, carton packs and/or cut lengths. 12EFLW meets the static pressure requirements of longwall mining equipment. 16EFLW meets pressure requirements of longwall mining equipment and EN 856 4SP."}, "28": {"Customer Pack": "200"}, "29": {"Weight (lbs.)": "2.925"}, "30": {"Packaging": "O"}} | 4651-01544 | gates/image-coming-soon
77 | EF Longwall Mine | 4651-000000-000007 | 7 | 12EFLW XLL | HoseVariantProduct | 46511716 | 770075379546 | 12EFLWXLL | https://www.gates.com/us/en/search.p.4651-000000-000007.v.4651-01716.html | {"0": {"Dynamic WP (Max.psi) (1)": "4000"}, "1": {"Static WP (Max.psi) (2)": "5000"}, "2": {"Continuous Operating Temperature Range": "-40\u00b0F to +250\u00b0F"}, "3": {"Minimum Bend Radius (in)": "9.5"}, "4": {"Minimum Bend Radius (mm)": "241.3"}, "5": {"Min. Burst Pressure (psi)": "4000"}, "6": {"Hose Inside Diameter (in).": "0.75"}, "7": {"Hose Inside Diameter (mm)": "19.1"}, "8": {"Hose Outside Diameter (in)": "1.21"}, "9": {"Hose Outside Diameter (mm)": "30.7"}, "10": {"Inside Diameter (in)": "0.75"}, "11": {"Inside Diameter (mm)": "19.1"}, "12": {"Temperature Range": "-40\u00b0F to +250\u00b0F (-40\u00b0C to +121\u00b0C)"}, "13": {"Working Pressure (psi)": "4000"}, "14": {"Length (m)": "61"}, "15": {"Outside Diameter (in)": "1.21"}, "16": {"Outside Diameter (mm)": "30.7"}, "17": {"Coupling Recommendation": "GlobalSpiral\u2122 Couplings [G20 Series]"}, "18": {"Color": "Black"}, "19": {"Cover": "Polychloroprene (Neoprene). Black"}, "20": {"Reinforcement": "4-spiral, wire"}, "21": {"Tube": "Nitrile; Black; Oil Resistant"}, "22": {"Construction: Cover": "Polychloroprene (Neoprene)"}, "23": {"Construction: Reinforcement": "4-spiral, wire"}, "24": {"Construction: Tube": "Nitrile"}, "25": {"Meets These Agency Specifications": "FRAS - Fire Retardant Anti Static; Australia, MSHA 2G - Mine Safety & Health Admin. USA"}, "26": {"Notes": "Meets MSHA 2G."}, "27": {"Recommended For": "High-pressure hydraulic lines in longwall mining equipment and roof-support systems; petroleum-based or water emulsion fluids. Available in 121' to 200' continuous lengths, carton packs and/or cut lengths. 12EFLW meets the static pressure requirements of longwall mining equipment. 16EFLW meets pressure requirements of longwall mining equipment and EN 856 4SP."}, "28": {"Customer Pack": "200"}, "29": {"Weight (lbs.)": "0.873"}, "30": {"Packaging": "O"}} | 4651-01716 | gates/image-coming-soon
77 | EF Longwall Mine | 4651-000000-000007 | 8 | 16EFLW XLL | HoseVariantProduct | 46511717 | 770075379553 | 16EFLWXLL | https://www.gates.com/us/en/search.p.4651-000000-000007.v.4651-01717.html | {"0": {"Dynamic WP (Max.psi) (1)": "4000"}, "1": {"Static WP (Max.psi) (2)": "5000"}, "2": {"Continuous Operating Temperature Range": "-40\u00b0F to +250\u00b0F"}, "3": {"Minimum Bend Radius (in)": "12"}, "4": {"Minimum Bend Radius (mm)": "304.8"}, "5": {"Min. Burst Pressure (psi)": "4000"}, "6": {"Hose Inside Diameter (in).": "1"}, "7": {"Hose Inside Diameter (mm)": "25.4"}, "8": {"Hose Outside Diameter (in)": "1.5"}, "9": {"Hose Outside Diameter (mm)": "38.1"}, "10": {"Inside Diameter (in)": "1"}, "11": {"Inside Diameter (mm)": "25.4"}, "12": {"Temperature Range": "-40\u00b0F to +250\u00b0F (-40\u00b0C to +121\u00b0C)"}, "13": {"Working Pressure (psi)": "4000"}, "14": {"Length (m)": "61"}, "15": {"Outside Diameter (in)": "1.5"}, "16": {"Outside Diameter (mm)": "38.1"}, "17": {"Coupling Recommendation": "GlobalSpiral\u2122 Couplings [G20 Series]"}, "18": {"Color": "Black"}, "19": {"Cover": "Polychloroprene (Neoprene). Black"}, "20": {"Reinforcement": "4-spiral, wire"}, "21": {"Tube": "Nitrile; Black; Oil Resistant"}, "22": {"Construction: Cover": "Polychloroprene (Neoprene)"}, "23": {"Construction: Reinforcement": "4-spiral, wire"}, "24": {"Construction: Tube": "Nitrile"}, "25": {"Meets These Agency Specifications": "FRAS - Fire Retardant Anti Static; Australia, MSHA 2G - Mine Safety & Health Admin. USA"}, "26": {"Notes": "856 4SP. Meets MSHA 2G."}, "27": {"Recommended For": "High-pressure hydraulic lines in longwall mining equipment and roof-support systems; petroleum-based or water emulsion fluids. Available in 121' to 200' continuous lengths, carton packs and/or cut lengths. 12EFLW meets the static pressure requirements of longwall mining equipment. 16EFLW meets pressure requirements of longwall mining equipment and EN 856 4SP."}, "28": {"Customer Pack": "200"}, "29": {"Weight (lbs.)": "1.275"}, "30": {"Packaging": "O"}} | 4651-01717 | gates/image-coming-soon
78 | EF Longwall Mine | 4651-000000-000004 | 1 | 6EFLW-MTF XCTN | HoseVariantProduct | 46510011 | 770075568193 | 6EFLW-MTF XCTN | https://www.gates.com/us/en/search.p.4651-000000-000004.v.4651-00011.html | {"0": {"Dynamic WP (Max.psi) (1)": "4000"}, "1": {"Static WP (Max.psi) (2)": "5000"}, "2": {"Continuous Operating Temperature Range": "-40\u00b0F to +250\u00b0F"}, "3": {"Minimum Bend Radius (in)": "5"}, "4": {"Minimum Bend Radius (mm)": "127"}, "5": {"Min. Burst Pressure (psi)": "4000"}, "6": {"Hose Inside Diameter (in).": "0.375"}, "7": {"Hose Inside Diameter (mm)": "9.5"}, "8": {"Hose Outside Diameter (in)": "0.8"}, "9": {"Hose Outside Diameter (mm)": "20.3"}, "10": {"Inside Diameter (in)": "0.375"}, "11": {"Inside Diameter (mm)": "9.5"}, "12": {"Temperature Range": "-40\u00b0F to +250\u00b0F (-40\u00b0C to +121\u00b0C)"}, "13": {"Working Pressure (psi)": "4000"}, "14": {"Length (m)": "30"}, "15": {"Outside Diameter (in)": "0.8"}, "16": {"Outside Diameter (mm)": "20.3"}, "17": {"Coupling Recommendation": "GlobalSpiral\u2122 Couplings [G20 Series]"}, "18": {"Color": "Black"}, "19": {"Cover": "MegaTuff. Black"}, "20": {"Reinforcement": "4-spiral, wire"}, "21": {"Tube": "Nitrile; Black; Oil Resistant"}, "22": {"Construction: Cover": "MegaTuff"}, "23": {"Construction: Reinforcement": "4-spiral, wire"}, "24": {"Construction: Tube": "Nitrile"}, "25": {"Meets These Agency Specifications": "MSHA 2G - Mine Safety & Health Admin. USA"}, "26": {"Notes": "Meets MSHA 2G."}, "27": {"Recommended For": "High-pressure hydraulic lines in longwall mining equipment and roof-support systems; petroleum-based or water emulsion fluids. Available in carton packs. 12EFLW meets the static pressure requirements of longwall mining equipment. 16EFLW meets pressure requirements of longwall mining equipment and EN 856 4SP."}, "28": {"Customer Pack": "100"}, "29": {"Weight (lbs.)": "0.51"}, "30": {"Packaging": "A"}} | 4651-00011 | gates/image-coming-soon
78 | EF Longwall Mine | 4651-000000-000004 | 2 | 8EFLW-MTF XCTN | HoseVariantProduct | 46510012 | 770075568599 | 8EFLW-MTF XCTN | https://www.gates.com/us/en/search.p.4651-000000-000004.v.4651-00012.html | {"0": {"Dynamic WP (Max.psi) (1)": "4000"}, "1": {"Static WP (Max.psi) (2)": "5000"}, "2": {"Continuous Operating Temperature Range": "-40\u00b0F to +250\u00b0F"}, "3": {"Minimum Bend Radius (in)": "7"}, "4": {"Minimum Bend Radius (mm)": "177.8"}, "5": {"Min. Burst Pressure (psi)": "4000"}, "6": {"Hose Inside Diameter (in).": "0.5"}, "7": {"Hose Inside Diameter (mm)": "12.7"}, "8": {"Hose Outside Diameter (in)": "0.94"}, "9": {"Hose Outside Diameter (mm)": "23.9"}, "10": {"Inside Diameter (in)": "0.5"}, "11": {"Inside Diameter (mm)": "12.7"}, "12": {"Temperature Range": "-40\u00b0F to +250\u00b0F (-40\u00b0C to +121\u00b0C)"}, "13": {"Working Pressure (psi)": "4000"}, "14": {"Length (m)": "30"}, "15": {"Outside Diameter (in)": "0.94"}, "16": {"Outside Diameter (mm)": "23.9"}, "17": {"Coupling Recommendation": "GlobalSpiral\u2122 Couplings [G20 Series]"}, "18": {"Color": "Black"}, "19": {"Cover": "MegaTuff. Black"}, "20": {"Reinforcement": "4-spiral, wire"}, "21": {"Tube": "Nitrile; Black; Oil Resistant"}, "22": {"Construction: Cover": "MegaTuff"}, "23": {"Construction: Reinforcement": "4-spiral, wire"}, "24": {"Construction: Tube": "Nitrile"}, "25": {"Meets These Agency Specifications": "MSHA 2G - Mine Safety & Health Admin. USA"}, "26": {"Notes": "Meets MSHA 2G."}, "27": {"Recommended For": "High-pressure hydraulic lines in longwall mining equipment and roof-support systems; petroleum-based or water emulsion fluids. Available in carton packs. 12EFLW meets the static pressure requirements of longwall mining equipment. 16EFLW meets pressure requirements of longwall mining equipment and EN 856 4SP."}, "28": {"Customer Pack": "100"}, "29": {"Weight (lbs.)": "0.6"}, "30": {"Packaging": "A"}} | 4651-00012 | gates/image-coming-soon
78 | EF Longwall Mine | 4651-000000-000004 | 3 | 12EFLW-MTF XCTN | HoseVariantProduct | 46511712 | 770075379508 | 12EFLW-MTFXCTN | https://www.gates.com/us/en/search.p.4651-000000-000004.v.4651-01712.html | {"0": {"Dynamic WP (Max.psi) (1)": "4000"}, "1": {"Static WP (Max.psi) (2)": "5000"}, "2": {"Continuous Operating Temperature Range": "-40\u00b0F to +250\u00b0F"}, "3": {"Minimum Bend Radius (in)": "9.4"}, "4": {"Minimum Bend Radius (mm)": "238.8"}, "5": {"Min. Burst Pressure (psi)": "4000"}, "6": {"Hose Inside Diameter (in).": "0.75"}, "7": {"Hose Inside Diameter (mm)": "19.1"}, "8": {"Hose Outside Diameter (in)": "1.21"}, "9": {"Hose Outside Diameter (mm)": "30.7"}, "10": {"Inside Diameter (in)": "0.75"}, "11": {"Inside Diameter (mm)": "19.1"}, "12": {"Temperature Range": "-40\u00b0F to +250\u00b0F (-40\u00b0C to +121\u00b0C)"}, "13": {"Working Pressure (psi)": "4000"}, "14": {"Length (m)": "30"}, "15": {"Outside Diameter (in)": "1.21"}, "16": {"Outside Diameter (mm)": "30.7"}, "17": {"Coupling Recommendation": "GlobalSpiral\u2122 Couplings [G20 Series]"}, "18": {"Color": "Black"}, "19": {"Cover": "MegaTuff. Black"}, "20": {"Reinforcement": "4-spiral, wire"}, "21": {"Tube": "Nitrile; Black; Oil Resistant"}, "22": {"Construction: Cover": "MegaTuff"}, "23": {"Construction: Reinforcement": "4-spiral, wire"}, "24": {"Construction: Tube": "Nitrile"}, "25": {"Meets These Agency Specifications": "MSHA 2G - Mine Safety & Health Admin. USA"}, "26": {"Notes": "Meets MSHA 2G."}, "27": {"Recommended For": "High-pressure hydraulic lines in longwall mining equipment and roof-support systems; petroleum-based or water emulsion fluids. Available in carton packs. 12EFLW meets the static pressure requirements of longwall mining equipment. 16EFLW meets pressure requirements of longwall mining equipment and EN 856 4SP."}, "28": {"Customer Pack": "100"}, "29": {"Weight (lbs.)": "0.92"}, "30": {"Packaging": "A"}} | 4651-01712 | gates/image-coming-soon
78 | EF Longwall Mine | 4651-000000-000004 | 4 | 16EFLW-MTF XCTN | HoseVariantProduct | 46511713 | 770075379515 | 16EFLW-MTFXCTN | https://www.gates.com/us/en/search.p.4651-000000-000004.v.4651-01713.html | {"0": {"Dynamic WP (Max.psi) (1)": "4000"}, "1": {"Static WP (Max.psi) (2)": "5000"}, "2": {"Continuous Operating Temperature Range": "-40\u00b0F to +250\u00b0F"}, "3": {"Minimum Bend Radius (in)": "12"}, "4": {"Minimum Bend Radius (mm)": "304.8"}, "5": {"Min. Burst Pressure (psi)": "4000"}, "6": {"Hose Inside Diameter (in).": "1"}, "7": {"Hose Inside Diameter (mm)": "25.4"}, "8": {"Hose Outside Diameter (in)": "1"}, "9": {"Hose Outside Diameter (mm)": "25.4"}, "10": {"Inside Diameter (in)": "1"}, "11": {"Inside Diameter (mm)": "25.4"}, "12": {"Temperature Range": "-40\u00b0F to +250\u00b0F (-40\u00b0C to +121\u00b0C)"}, "13": {"Working Pressure (psi)": "4000"}, "14": {"Length (m)": "30"}, "15": {"Outside Diameter (in)": "1"}, "16": {"Outside Diameter (mm)": "25.4"}, "17": {"Coupling Recommendation": "GlobalSpiral\u2122 Couplings [G20 Series]"}, "18": {"Color": "Black"}, "19": {"Cover": "MegaTuff. Black"}, "20": {"Reinforcement": "4-spiral, wire"}, "21": {"Tube": "Nitrile; Black; Oil Resistant"}, "22": {"Construction: Cover": "MegaTuff"}, "23": {"Construction: Reinforcement": "4-spiral, wire"}, "24": {"Construction: Tube": "Nitrile"}, "25": {"Meets These Agency Specifications": "MSHA 2G - Mine Safety & Health Admin. USA"}, "26": {"Notes": "856 4SP. Meets MSHA 2G."}, "27": {"Recommended For": "High-pressure hydraulic lines in longwall mining equipment and roof-support systems; petroleum-based or water emulsion fluids. Available in carton packs. 12EFLW meets the static pressure requirements of longwall mining equipment. 16EFLW meets pressure requirements of longwall mining equipment and EN 856 4SP."}, "28": {"Customer Pack": "100"}, "29": {"Weight (lbs.)": "1.322"}, "30": {"Packaging": "A"}} | 4651-01713 | gates/image-coming-soon
78 | EF Longwall Mine | 4651-000000-000004 | 5 | 20EFLW-MTF XCTN | HoseVariantProduct | 46511804 | 770075502593 | 20EFLW-MTF XCTN | https://www.gates.com/us/en/search.p.4651-000000-000004.v.4651-01804.html | {"0": {"Dynamic WP (Max.psi) (1)": "4000"}, "1": {"Static WP (Max.psi) (2)": "5000"}, "2": {"Continuous Operating Temperature Range": "-40\u00b0F to +250\u00b0F"}, "3": {"Minimum Bend Radius (in)": "16.5"}, "4": {"Minimum Bend Radius (mm)": "419.1"}, "5": {"Min. Burst Pressure (psi)": "4000"}, "6": {"Hose Inside Diameter (in).": "1.25"}, "7": {"Hose Inside Diameter (mm)": "31.8"}, "8": {"Hose Outside Diameter (in)": "1.85"}, "9": {"Hose Outside Diameter (mm)": "47"}, "10": {"Inside Diameter (in)": "1.25"}, "11": {"Inside Diameter (mm)": "31.8"}, "12": {"Temperature Range": "-40\u00b0F to +250\u00b0F (-40\u00b0C to +121\u00b0C)"}, "13": {"Working Pressure (psi)": "4000"}, "14": {"Length (m)": "30"}, "15": {"Outside Diameter (in)": "1.85"}, "16": {"Outside Diameter (mm)": "47"}, "17": {"Coupling Recommendation": "GlobalSpiral\u2122 Couplings [G20 Series]"}, "18": {"Color": "Black"}, "19": {"Cover": "MegaTuff. Black"}, "20": {"Reinforcement": "4-spiral, wire"}, "21": {"Tube": "Nitrile; Black; Oil Resistant"}, "22": {"Construction: Cover": "MegaTuff"}, "23": {"Construction: Reinforcement": "4-spiral, wire"}, "24": {"Construction: Tube": "Nitrile"}, "25": {"Meets These Agency Specifications": "MSHA 2G - Mine Safety & Health Admin. USA"}, "26": {"Notes": "Meets MSHA 2G."}, "27": {"Recommended For": "High-pressure hydraulic lines in longwall mining equipment and roof-support systems; petroleum-based or water emulsion fluids. Available in carton packs. 12EFLW meets the static pressure requirements of longwall mining equipment. 16EFLW meets pressure requirements of longwall mining equipment and EN 856 4SP."}, "28": {"Customer Pack": "100"}, "29": {"Weight (lbs.)": "1.91"}, "30": {"Packaging": "A"}} | 4651-01804 | gates/image-coming-soon
78 | EF Longwall Mine | 4651-000000-000004 | 6 | 24EFLW-MTF XCTN | HoseVariantProduct | 46511805 | 770075502609 | 24EFLW-MTF XCTN | https://www.gates.com/us/en/search.p.4651-000000-000004.v.4651-01805.html | {"0": {"Dynamic WP (Max.psi) (1)": "3000"}, "1": {"Static WP (Max.psi) (2)": "4000"}, "2": {"Continuous Operating Temperature Range": "-40\u00b0F to +250\u00b0F"}, "3": {"Minimum Bend Radius (in)": "20"}, "4": {"Minimum Bend Radius (mm)": "508"}, "5": {"Min. Burst Pressure (psi)": "3000"}, "6": {"Hose Inside Diameter (in).": "1.5"}, "7": {"Hose Inside Diameter (mm)": "38.1"}, "8": {"Hose Outside Diameter (in)": "2.11"}, "9": {"Hose Outside Diameter (mm)": "53.6"}, "10": {"Inside Diameter (in)": "1.5"}, "11": {"Inside Diameter (mm)": "38.1"}, "12": {"Temperature Range": "-40\u00b0F to +250\u00b0F (-40\u00b0C to +121\u00b0C)"}, "13": {"Working Pressure (psi)": "3000"}, "14": {"Length (m)": "30"}, "15": {"Outside Diameter (in)": "2.11"}, "16": {"Outside Diameter (mm)": "53.6"}, "17": {"Coupling Recommendation": "GlobalSpiral\u2122 MAX Couplings [G24 Series]"}, "18": {"Color": "Black"}, "19": {"Cover": "MegaTuff. Black"}, "20": {"Reinforcement": "4-spiral, wire"}, "21": {"Tube": "Nitrile; Black; Oil Resistant"}, "22": {"Construction: Cover": "MegaTuff"}, "23": {"Construction: Reinforcement": "4-spiral, wire"}, "24": {"Construction: Tube": "Nitrile"}, "25": {"Meets These Agency Specifications": "MSHA 2G - Mine Safety & Health Admin. USA"}, "26": {"Notes": "Meets MSHA 2G."}, "27": {"Recommended For": "High-pressure hydraulic lines in longwall mining equipment and roof-support systems; petroleum-based or water emulsion fluids. Available in carton packs. 12EFLW meets the static pressure requirements of longwall mining equipment. 16EFLW meets pressure requirements of longwall mining equipment and EN 856 4SP."}, "28": {"Customer Pack": "100"}, "29": {"Weight (lbs.)": "2.11"}, "30": {"Packaging": "A"}} | 4651-01805 | gates/image-coming-soon
78 | EF Longwall Mine | 4651-000000-000004 | 7 | 32EFLW-MTF XCTN | HoseVariantProduct | 46511806 | 770075502616 | 32EFLW-MTF XCTN | https://www.gates.com/us/en/search.p.4651-000000-000004.v.4651-01806.html | {"0": {"Dynamic WP (Max.psi) (1)": "3000"}, "1": {"Static WP (Max.psi) (2)": "4000"}, "2": {"Continuous Operating Temperature Range": "-40\u00b0F to +250\u00b0F"}, "3": {"Minimum Bend Radius (in)": "30"}, "4": {"Minimum Bend Radius (mm)": "762"}, "5": {"Min. Burst Pressure (psi)": "3000"}, "6": {"Hose Inside Diameter (in).": "2"}, "7": {"Hose Inside Diameter (mm)": "50.8"}, "8": {"Hose Outside Diameter (in)": "2.63"}, "9": {"Hose Outside Diameter (mm)": "66.8"}, "10": {"Inside Diameter (in)": "2"}, "11": {"Inside Diameter (mm)": "50.8"}, "12": {"Temperature Range": "-40\u00b0F to +250\u00b0F (-40\u00b0C to +121\u00b0C)"}, "13": {"Working Pressure (psi)": "3000"}, "14": {"Length (m)": "30"}, "15": {"Outside Diameter (in)": "2.63"}, "16": {"Outside Diameter (mm)": "66.8"}, "17": {"Coupling Recommendation": "GlobalSpiral\u2122 MAX Couplings [G23 Series]"}, "18": {"Color": "Black"}, "19": {"Cover": "MegaTuff. Black"}, "20": {"Reinforcement": "4-spiral, wire"}, "21": {"Tube": "Nitrile; Black; Oil Resistant"}, "22": {"Construction: Cover": "MegaTuff"}, "23": {"Construction: Reinforcement": "4-spiral, wire"}, "24": {"Construction: Tube": "Nitrile"}, "25": {"Meets These Agency Specifications": "MSHA 2G - Mine Safety & Health Admin. USA"}, "26": {"Notes": "Meets MSHA 2G."}, "27": {"Recommended For": "High-pressure hydraulic lines in longwall mining equipment and roof-support systems; petroleum-based or water emulsion fluids. Available in carton packs. 12EFLW meets the static pressure requirements of longwall mining equipment. 16EFLW meets pressure requirements of longwall mining equipment and EN 856 4SP."}, "28": {"Customer Pack": "100"}, "29": {"Weight (lbs.)": "2.89"}, "30": {"Packaging": "A"}} | 4651-01806 | gates/image-coming-soon
78 | EF Longwall Mine | 4651-000000-000004 | 8 | 32EFLW-MTF X50FT | HoseVariantProduct | 46515058 |  | 32EFLW-MTFX50FT | https://www.gates.com/us/en/search.p.4651-000000-000004.v.46515058.html | {"0": {"Minimum Bend Radius (in)": "30"}, "1": {"Minimum Bend Radius (mm)": "762"}, "2": {"Min. Burst Pressure (psi)": "3000"}, "3": {"Inside Diameter (in)": "2"}, "4": {"Inside Diameter (mm)": "50.8"}, "5": {"Temperature Range": "-40\u00b0F to +250\u00b0F (-40\u00b0C to +121\u00b0C)"}, "6": {"Working Pressure (psi)": "3000"}, "7": {"Length (m)": "15"}, "8": {"Outside Diameter (in)": "2.63"}, "9": {"Outside Diameter (mm)": "66.8"}, "10": {"Coupling Recommendation": "GlobalSpiral\u2122 MAX Couplings [G23 Series]"}, "11": {"Color": "Black"}, "12": {"Cover": "MegaTuff. Black"}, "13": {"Reinforcement": "4-spiral, wire"}, "14": {"Tube": "Nitrile; Black; Oil Resistant"}, "15": {"Construction: Cover": "MegaTuff"}, "16": {"Construction: Reinforcement": "4-spiral, wire"}, "17": {"Construction: Tube": "Nitrile"}, "18": {"Notes": "Meets MSHA 2G."}, "19": {"Weight (lbs.)": ""}} | 46515058 | gates/image-coming-soon
79 | EFG3K Spiral Wire | 4651-000000-000006 | 1 | 70539 / 20EFG3K XCTN | HoseVariantProduct | 46511381 | 072053879759 | 70539 20EFG3KXCTN | https://www.gates.com/us/en/search.p.4651-000000-000006.v.4651-01381.html | {"0": {"Continuous Operating Temperature Range": "-40\u00b0F to +250\u00b0F"}, "1": {"Minimum Bend Radius (in)": "8.2"}, "2": {"Minimum Bend Radius (mm)": "208.3"}, "3": {"Min. Burst Pressure (psi)": "3000"}, "4": {"Hose Inside Diameter (in).": "1.25"}, "5": {"Hose Inside Diameter (mm)": "31.8"}, "6": {"Hose Outside Diameter (in)": "1.85"}, "7": {"Hose Outside Diameter (mm)": "47"}, "8": {"Inside Diameter (in)": "1.25"}, "9": {"Inside Diameter (mm)": "31.8"}, "10": {"Temperature Range": "-40\u00b0F to +250\u00b0F (-40\u00b0C to +121\u00b0C)"}, "11": {"Max. Working Pressure": "3000"}, "12": {"Working Pressure (psi)": "3000"}, "13": {"Length (m)": "30"}, "14": {"Outside Diameter (in)": "1.85"}, "15": {"Outside Diameter (mm)": "47"}, "16": {"Coupling Recommendation": "GlobalSpiral\u2122 Couplings [G20 Series]; GlobalSpiral\u2122 OnePiece Couplings [G21 Series]; Stainless Steel Spiral Couplings [G18 Series]"}, "17": {"Use": "Spiral Wire"}, "18": {"Color": "Black"}, "19": {"Cover": "Polychloroprene (Neoprene) - Type A. Black"}, "20": {"Reinforcement": "4-spiral, wire"}, "21": {"Tube": "Nitrile - Type C; Black; Oil Resistant"}, "22": {"Construction: Cover": "Polychloroprene (Neoprene) - Type A"}, "23": {"Construction: Reinforcement": "4-spiral, wire"}, "24": {"Construction: Tube": "Nitrile - Type C"}, "25": {"Standard Industry Specification": "EN 856 4SP, EN 856 R12, ISO 18752, ISO 3862 R12, SAE 100R12"}, "26": {"Meets These Agency Specifications": "ABS - American Bureau of Shipping, BV - Bureau Veritas (Marine Division); Int'l, DIN - Deutsch Industry Norm; International, EN - European Norm, FRAS - Fire Retardant Anti Static; Australia, GL - Germanischer Lloyd's; International, ISO - International Standards Organization, LR - Lloyd's Register; International, MSHA 2G - Mine Safety & Health Admin. USA, SAE - Society of Automotive Engineers, USCG - United States Coast Guard"}, "27": {"Notes": "18752 Grade D. 3862 R12. 856 R12. 856 4SP. 100R12. Meets MSHA 2G."}, "28": {"Recommended For": "Very high-pressure, high-impulse applications. Exceeds all requirements for ISO 18752 Grade D, SAE 100R12, EN 856 R12, and performance requirements of EN 856 4SP, and ISO 3862 Type R12. Compatible with biodegradable hydraulic fluids like polyolester, polyglycol and vegetable oil as well as standard petroleum-based fluids. Available in 121' through 200' continuous lengths."}, "29": {"Customer Pack": "100"}, "30": {"Weight (lbs.)": "1.97"}, "31": {"Packaging": "A"}} | 4651-01381 | gates/mm-efg3k-spiral-wire-hose-sae-100r12
79 | EFG3K Spiral Wire | 4651-000000-000006 | 2 | 70707 / 20EFG3K XLL | HoseVariantProduct | 46511384 | 072053882049 | 70707 20EFG3KXLL | https://www.gates.com/us/en/search.p.4651-000000-000006.v.4651-01384.html | {"0": {"Continuous Operating Temperature Range": "-40\u00b0F to +250\u00b0F"}, "1": {"Minimum Bend Radius (in)": "8.2"}, "2": {"Minimum Bend Radius (mm)": "208.3"}, "3": {"Min. Burst Pressure (psi)": "3000"}, "4": {"Hose Inside Diameter (in).": "1.25"}, "5": {"Hose Inside Diameter (mm)": "31.8"}, "6": {"Hose Outside Diameter (in)": "1.85"}, "7": {"Hose Outside Diameter (mm)": "47"}, "8": {"Inside Diameter (in)": "1.25"}, "9": {"Inside Diameter (mm)": "31.8"}, "10": {"Temperature Range": "-40\u00b0F to +250\u00b0F (-40\u00b0C to +121\u00b0C)"}, "11": {"Max. Working Pressure": "3000"}, "12": {"Working Pressure (psi)": "3000"}, "13": {"Length (m)": "61"}, "14": {"Outside Diameter (in)": "1.85"}, "15": {"Outside Diameter (mm)": "47"}, "16": {"Coupling Recommendation": "GlobalSpiral\u2122 Couplings [G20 Series]; GlobalSpiral\u2122 OnePiece Couplings [G21 Series]; Stainless Steel Spiral Couplings [G18 Series]"}, "17": {"Use": "Spiral Wire"}, "18": {"Color": "Black"}, "19": {"Cover": "Polychloroprene (Neoprene) - Type A. Black"}, "20": {"Reinforcement": "4-spiral, wire"}, "21": {"Tube": "Nitrile - Type C; Black; Oil Resistant"}, "22": {"Construction: Cover": "Polychloroprene (Neoprene) - Type A"}, "23": {"Construction: Reinforcement": "4-spiral, wire"}, "24": {"Construction: Tube": "Nitrile - Type C"}, "25": {"Standard Industry Specification": "EN 856 4SP, EN 856 R12, ISO 18752, ISO 3862 R12, SAE 100R12"}, "26": {"Meets These Agency Specifications": "ABS - American Bureau of Shipping, BV - Bureau Veritas (Marine Division); Int'l, DIN - Deutsch Industry Norm; International, EN - European Norm, FRAS - Fire Retardant Anti Static; Australia, GL - Germanischer Lloyd's; International, ISO - International Standards Organization, LR - Lloyd's Register; International, MSHA 2G - Mine Safety & Health Admin. USA, SAE - Society of Automotive Engineers, USCG - United States Coast Guard"}, "27": {"Notes": "18752 Grade D. 3862 R12. 856 R12. 856 4SP. 100R12. Meets MSHA 2G."}, "28": {"Recommended For": "Very high-pressure, high-impulse applications. Exceeds all requirements for ISO 18752 Grade D, SAE 100R12, EN 856 R12, and performance requirements of EN 856 4SP, and ISO 3862 Type R12. Compatible with biodegradable hydraulic fluids like polyolester, polyglycol and vegetable oil as well as standard petroleum-based fluids. Available in 121' through 200' continuous lengths."}, "29": {"Customer Pack": "200"}, "30": {"Weight (lbs.)": "1.97"}, "31": {"Packaging": "O"}} | 4651-01384 | gates/mm-efg3k-spiral-wire-hose-sae-100r12
79 | EFG3K Spiral Wire | 4651-000000-000006 | 3 | 85497 / 20EFG3K X50FT | HoseVariantProduct | 46511434 | 072053496673 | 85497 20EFG3K X50FT | https://www.gates.com/us/en/search.p.4651-000000-000006.v.4651-01434.html | {"0": {"Continuous Operating Temperature Range": "-40\u00b0F to +250\u00b0F"}, "1": {"Minimum Bend Radius (in)": "8.2"}, "2": {"Minimum Bend Radius (mm)": "208.3"}, "3": {"Min. Burst Pressure (psi)": "3000"}, "4": {"Hose Inside Diameter (in).": "1.25"}, "5": {"Hose Inside Diameter (mm)": "31.8"}, "6": {"Hose Outside Diameter (in)": "1.85"}, "7": {"Hose Outside Diameter (mm)": "47"}, "8": {"Inside Diameter (in)": "1.25"}, "9": {"Inside Diameter (mm)": "31.8"}, "10": {"Temperature Range": "-40\u00b0F to +250\u00b0F (-40\u00b0C to +121\u00b0C)"}, "11": {"Max. Working Pressure": "3000"}, "12": {"Working Pressure (psi)": "3000"}, "13": {"Length (m)": "15"}, "14": {"Outside Diameter (in)": "1.85"}, "15": {"Outside Diameter (mm)": "47"}, "16": {"Coupling Recommendation": "GlobalSpiral\u2122 Couplings [G20 Series]; GlobalSpiral\u2122 OnePiece Couplings [G21 Series]; Stainless Steel Spiral Couplings [G18 Series]"}, "17": {"Use": "Spiral Wire"}, "18": {"Color": "Black"}, "19": {"Cover": "Polychloroprene (Neoprene) - Type A. Black"}, "20": {"Reinforcement": "4-spiral, wire"}, "21": {"Tube": "Nitrile - Type C; Black; Oil Resistant"}, "22": {"Construction: Cover": "Polychloroprene (Neoprene) - Type A"}, "23": {"Construction: Reinforcement": "4-spiral, wire"}, "24": {"Construction: Tube": "Nitrile - Type C"}, "25": {"Standard Industry Specification": "EN 856 4SP, EN 856 R12, ISO 18752, ISO 3862 R12, SAE 100R12"}, "26": {"Meets These Agency Specifications": "ABS - American Bureau of Shipping, BV - Bureau Veritas (Marine Division); Int'l, DIN - Deutsch Industry Norm; International, EN - European Norm, FRAS - Fire Retardant Anti Static; Australia, GL - Germanischer Lloyd's; International, ISO - International Standards Organization, LR - Lloyd's Register; International, MSHA 2G - Mine Safety & Health Admin. USA, SAE - Society of Automotive Engineers, USCG - United States Coast Guard"}, "27": {"Notes": "18752 Grade D. 3862 R12. 856 R12. 856 4SP. 100R12. Meets MSHA 2G."}, "28": {"Recommended For": "Very high-pressure, high-impulse applications. Exceeds all requirements for ISO 18752 Grade D, SAE 100R12, EN 856 R12, and performance requirements of EN 856 4SP, and ISO 3862 Type R12. Compatible with biodegradable hydraulic fluids like polyolester, polyglycol and vegetable oil as well as standard petroleum-based fluids. Available in 121' through 200' continuous lengths."}, "29": {"Customer Pack": "1"}, "30": {"Weight (lbs.)": "106.0"}, "31": {"Packaging": "T"}} | 4651-01434 | gates/mm-efg3k-spiral-wire-hose-sae-100r12
79 | EFG3K Spiral Wire | 4651-000000-000006 | 4 | 71054 / 24EFG3K XCTN | HoseVariantProduct | 46511451 | 770075327752 | 71054 24EFG3KXCTN | https://www.gates.com/us/en/search.p.4651-000000-000006.v.4651-01451.html | {"0": {"Continuous Operating Temperature Range": "-40\u00b0F to +250\u00b0F"}, "1": {"Minimum Bend Radius (in)": "10"}, "2": {"Minimum Bend Radius (mm)": "254"}, "3": {"Min. Burst Pressure (psi)": "3000"}, "4": {"Hose Inside Diameter (in).": "1.5"}, "5": {"Hose Inside Diameter (mm)": "38.1"}, "6": {"Hose Outside Diameter (in)": "2.11"}, "7": {"Hose Outside Diameter (mm)": "53.6"}, "8": {"Inside Diameter (in)": "1.5"}, "9": {"Inside Diameter (mm)": "38.1"}, "10": {"Temperature Range": "-40\u00b0F to +250\u00b0F (-40\u00b0C to +121\u00b0C)"}, "11": {"Max. Working Pressure": "3000"}, "12": {"Working Pressure (psi)": "3000"}, "13": {"Length (m)": "15"}, "14": {"Outside Diameter (in)": "2.11"}, "15": {"Outside Diameter (mm)": "53.6"}, "16": {"Coupling Recommendation": "GlobalSpiral\u2122 Plus Couplings [G22 Series]; Stainless Steel Spiral Couplings [G18 Series]"}, "17": {"Use": "Spiral Wire"}, "18": {"Color": "Black"}, "19": {"Cover": "Polychloroprene (Neoprene) - Type A. Black"}, "20": {"Reinforcement": "4-spiral, wire"}, "21": {"Tube": "Nitrile - Type C; Black; Oil Resistant"}, "22": {"Construction: Cover": "Polychloroprene (Neoprene) - Type A"}, "23": {"Construction: Reinforcement": "4-spiral, wire"}, "24": {"Construction: Tube": "Nitrile - Type C"}, "25": {"Standard Industry Specification": "EN 856 4SP, EN 856 R12, ISO 18752, ISO 3862 R12, SAE 100R12"}, "26": {"Meets These Agency Specifications": "ABS - American Bureau of Shipping, BV - Bureau Veritas (Marine Division); Int'l, DIN - Deutsch Industry Norm; International, EN - European Norm, FRAS - Fire Retardant Anti Static; Australia, GL - Germanischer Lloyd's; International, ISO - International Standards Organization, LR - Lloyd's Register; International, MSHA 2G - Mine Safety & Health Admin. USA, SAE - Society of Automotive Engineers, USCG - United States Coast Guard"}, "27": {"Notes": "18752 Grade D. 3862 R12. 856 R12. 856 4SP. 100R12. Meets MSHA 2G."}, "28": {"Recommended For": "Very high-pressure, high-impulse applications. Exceeds all requirements for ISO 18752 Grade D, SAE 100R12, EN 856 R12, and performance requirements of EN 856 4SP, and ISO 3862 Type R12. Compatible with biodegradable hydraulic fluids like polyolester, polyglycol and vegetable oil as well as standard petroleum-based fluids. Available in 121' through 200' continuous lengths."}, "29": {"Customer Pack": "50"}, "30": {"Weight (lbs.)": "2.25"}, "31": {"Packaging": "B"}} | 4651-01451 | gates/mm-efg3k-spiral-wire-hose-sae-100r12
79 | EFG3K Spiral Wire | 4651-000000-000006 | 5 | 71058 / 32EFG3K XCTN | HoseVariantProduct | 46511452 | 770075331872 | 32EFG3KXCTN | https://www.gates.com/us/en/search.p.4651-000000-000006.v.4651-01452.html | {"0": {"Continuous Operating Temperature Range": "-40\u00b0F to +250\u00b0F"}, "1": {"Minimum Bend Radius (in)": "12.5"}, "2": {"Minimum Bend Radius (mm)": "317.5"}, "3": {"Min. Burst Pressure (psi)": "3000"}, "4": {"Hose Inside Diameter (in).": "2"}, "5": {"Hose Inside Diameter (mm)": "50.8"}, "6": {"Hose Outside Diameter (in)": "2.63"}, "7": {"Hose Outside Diameter (mm)": "66.8"}, "8": {"Inside Diameter (in)": "2"}, "9": {"Inside Diameter (mm)": "50.8"}, "10": {"Temperature Range": "-40\u00b0F to +250\u00b0F (-40\u00b0C to +121\u00b0C)"}, "11": {"Max. Working Pressure": "3000"}, "12": {"Working Pressure (psi)": "3000"}, "13": {"Length (m)": "15"}, "14": {"Outside Diameter (in)": "2.63"}, "15": {"Outside Diameter (mm)": "66.8"}, "16": {"Coupling Recommendation": "GlobalSpiral\u2122 Plus Couplings [G22 Series]; Stainless Steel Spiral Couplings [G18 Series]"}, "17": {"Use": "Spiral Wire"}, "18": {"Color": "Black"}, "19": {"Cover": "Polychloroprene (Neoprene) - Type A. Black"}, "20": {"Reinforcement": "4-spiral, wire"}, "21": {"Tube": "Nitrile - Type C; Black; Oil Resistant"}, "22": {"Construction: Cover": "Polychloroprene (Neoprene) - Type A"}, "23": {"Construction: Reinforcement": "4-spiral, wire"}, "24": {"Construction: Tube": "Nitrile - Type C"}, "25": {"Standard Industry Specification": "EN 856 4SP, EN 856 R12, ISO 18752, ISO 3862 R12, SAE 100R12"}, "26": {"Meets These Agency Specifications": "ABS - American Bureau of Shipping, BV - Bureau Veritas (Marine Division); Int'l, DIN - Deutsch Industry Norm; International, EN - European Norm, FRAS - Fire Retardant Anti Static; Australia, GL - Germanischer Lloyd's; International, ISO - International Standards Organization, LR - Lloyd's Register; International, MSHA 2G - Mine Safety & Health Admin. USA, SAE - Society of Automotive Engineers, USCG - United States Coast Guard"}, "27": {"Notes": "18752 Grade D. 3862 R12. 856 R12. 856 4SP. 100R12. Meets MSHA 2G."}, "28": {"Recommended For": "Very high-pressure, high-impulse applications. Exceeds all requirements for ISO 18752 Grade D, SAE 100R12, EN 856 R12, and performance requirements of EN 856 4SP, and ISO 3862 Type R12. Compatible with biodegradable hydraulic fluids like polyolester, polyglycol and vegetable oil as well as standard petroleum-based fluids. Available in 121' through 200' continuous lengths."}, "29": {"Customer Pack": "50"}, "30": {"Weight (lbs.)": "3.09"}, "31": {"Packaging": "B"}} | 4651-01452 | gates/mm-efg3k-spiral-wire-hose-sae-100r12
79 | EFG3K Spiral Wire | 4651-000000-000006 | 6 | 85430 / 24EFG3K X25FT | HoseVariantProduct | 46511740 | 770075430643 | 85430 24EFG3KX25FT | https://www.gates.com/us/en/search.p.4651-000000-000006.v.4651-01740.html | {"0": {"Continuous Operating Temperature Range": "-40\u00b0F to +250\u00b0F"}, "1": {"Minimum Bend Radius (in)": "10"}, "2": {"Minimum Bend Radius (mm)": "254"}, "3": {"Min. Burst Pressure (psi)": "3000"}, "4": {"Hose Inside Diameter (in).": "1.5"}, "5": {"Hose Inside Diameter (mm)": "38.1"}, "6": {"Hose Outside Diameter (in)": "2.11"}, "7": {"Hose Outside Diameter (mm)": "53.6"}, "8": {"Inside Diameter (in)": "1.5"}, "9": {"Inside Diameter (mm)": "38.1"}, "10": {"Temperature Range": "-40\u00b0F to +250\u00b0F (-40\u00b0C to +121\u00b0C)"}, "11": {"Max. Working Pressure": "3000"}, "12": {"Working Pressure (psi)": "3000"}, "13": {"Length (m)": "8"}, "14": {"Outside Diameter (in)": "2.11"}, "15": {"Outside Diameter (mm)": "53.6"}, "16": {"Coupling Recommendation": "GlobalSpiral\u2122 Plus Couplings [G22 Series]; Stainless Steel Spiral Couplings [G18 Series]"}, "17": {"Use": "Spiral Wire"}, "18": {"Color": "Black"}, "19": {"Cover": "Polychloroprene (Neoprene) - Type A. Black"}, "20": {"Reinforcement": "4-spiral, wire"}, "21": {"Tube": "Nitrile - Type C; Black; Oil Resistant"}, "22": {"Construction: Cover": "Polychloroprene (Neoprene) - Type A"}, "23": {"Construction: Reinforcement": "4-spiral, wire"}, "24": {"Construction: Tube": "Nitrile - Type C"}, "25": {"Standard Industry Specification": "EN 856 4SP, EN 856 R12, ISO 18752, ISO 3862 R12, SAE 100R12"}, "26": {"Meets These Agency Specifications": "ABS - American Bureau of Shipping, BV - Bureau Veritas (Marine Division); Int'l, DIN - Deutsch Industry Norm; International, EN - European Norm, FRAS - Fire Retardant Anti Static; Australia, GL - Germanischer Lloyd's; International, ISO - International Standards Organization, LR - Lloyd's Register; International, MSHA 2G - Mine Safety & Health Admin. USA, SAE - Society of Automotive Engineers, USCG - United States Coast Guard"}, "27": {"Notes": "18752 Grade D. 3862 R12. 856 R12. 856 4SP. 100R12. Meets MSHA 2G."}, "28": {"Recommended For": "Very high-pressure, high-impulse applications. Exceeds all requirements for ISO 18752 Grade D, SAE 100R12, EN 856 R12, and performance requirements of EN 856 4SP, and ISO 3862 Type R12. Compatible with biodegradable hydraulic fluids like polyolester, polyglycol and vegetable oil as well as standard petroleum-based fluids. Available in 121' through 200' continuous lengths."}, "29": {"Customer Pack": "1"}, "30": {"Weight (lbs.)": "56.25"}, "31": {"Packaging": "T"}} | 4651-01740 | gates/mm-efg3k-spiral-wire-hose-sae-100r12
79 | EFG3K Spiral Wire | 4651-000000-000006 | 7 | 85434 / 32EFG3K X25FT | HoseVariantProduct | 46511744 | 770075430681 | 85434 32EFG3KX25FT | https://www.gates.com/us/en/search.p.4651-000000-000006.v.4651-01744.html | {"0": {"Continuous Operating Temperature Range": "-40\u00b0F to +250\u00b0F"}, "1": {"Minimum Bend Radius (in)": "12.5"}, "2": {"Minimum Bend Radius (mm)": "317.5"}, "3": {"Min. Burst Pressure (psi)": "3000"}, "4": {"Hose Inside Diameter (in).": "2"}, "5": {"Hose Inside Diameter (mm)": "50.8"}, "6": {"Hose Outside Diameter (in)": "2.63"}, "7": {"Hose Outside Diameter (mm)": "66.8"}, "8": {"Inside Diameter (in)": "2"}, "9": {"Inside Diameter (mm)": "50.8"}, "10": {"Temperature Range": "-40\u00b0F to +250\u00b0F (-40\u00b0C to +121\u00b0C)"}, "11": {"Max. Working Pressure": "3000"}, "12": {"Working Pressure (psi)": "3000"}, "13": {"Length (m)": "8"}, "14": {"Outside Diameter (in)": "2.63"}, "15": {"Outside Diameter (mm)": "66.8"}, "16": {"Coupling Recommendation": "GlobalSpiral\u2122 Plus Couplings [G22 Series]; Stainless Steel Spiral Couplings [G18 Series]"}, "17": {"Use": "Spiral Wire"}, "18": {"Color": "Black"}, "19": {"Cover": "Polychloroprene (Neoprene) - Type A. Black"}, "20": {"Reinforcement": "4-spiral, wire"}, "21": {"Tube": "Nitrile - Type C; Black; Oil Resistant"}, "22": {"Construction: Cover": "Polychloroprene (Neoprene) - Type A"}, "23": {"Construction: Reinforcement": "4-spiral, wire"}, "24": {"Construction: Tube": "Nitrile - Type C"}, "25": {"Standard Industry Specification": "EN 856 4SP, EN 856 R12, ISO 18752, ISO 3862 R12, SAE 100R12"}, "26": {"Meets These Agency Specifications": "ABS - American Bureau of Shipping, BV - Bureau Veritas (Marine Division); Int'l, DIN - Deutsch Industry Norm; International, EN - European Norm, FRAS - Fire Retardant Anti Static; Australia, GL - Germanischer Lloyd's; International, ISO - International Standards Organization, LR - Lloyd's Register; International, MSHA 2G - Mine Safety & Health Admin. USA, SAE - Society of Automotive Engineers, USCG - United States Coast Guard"}, "27": {"Notes": "18752 Grade D. 3862 R12. 856 R12. 856 4SP. 100R12. Meets MSHA 2G."}, "28": {"Recommended For": "Very high-pressure, high-impulse applications. Exceeds all requirements for ISO 18752 Grade D, SAE 100R12, EN 856 R12, and performance requirements of EN 856 4SP, and ISO 3862 Type R12. Compatible with biodegradable hydraulic fluids like polyolester, polyglycol and vegetable oil as well as standard petroleum-based fluids. Available in 121' through 200' continuous lengths."}, "29": {"Customer Pack": "1"}, "30": {"Weight (lbs.)": "77.25"}, "31": {"Packaging": "T"}} | 4651-01744 | gates/mm-efg3k-spiral-wire-hose-sae-100r12
79 | EFG3K Spiral Wire | 4651-000000-000006 | 8 | 24EFG3K XLL | HoseVariantProduct | 46512207 | 770075378020 | 24EFG3KXLL | https://www.gates.com/us/en/search.p.4651-000000-000006.v.4651-02207.html | {"0": {"Continuous Operating Temperature Range": "-40\u00b0F to +250\u00b0F"}, "1": {"Minimum Bend Radius (in)": "10"}, "2": {"Minimum Bend Radius (mm)": "254"}, "3": {"Min. Burst Pressure (psi)": "3000"}, "4": {"Hose Inside Diameter (in).": "1.5"}, "5": {"Hose Inside Diameter (mm)": "38.1"}, "6": {"Hose Outside Diameter (in)": "2.11"}, "7": {"Hose Outside Diameter (mm)": "53.6"}, "8": {"Inside Diameter (in)": "1.5"}, "9": {"Inside Diameter (mm)": "38.1"}, "10": {"Temperature Range": "-40\u00b0F to +250\u00b0F (-40\u00b0C to +121\u00b0C)"}, "11": {"Max. Working Pressure": "3000"}, "12": {"Working Pressure (psi)": "3000"}, "13": {"Length (m)": "61"}, "14": {"Outside Diameter (in)": "2.11"}, "15": {"Outside Diameter (mm)": "53.6"}, "16": {"Coupling Recommendation": "GlobalSpiral\u2122 Plus Couplings [G22 Series]; Stainless Steel Spiral Couplings [G18 Series]"}, "17": {"Use": "Spiral Wire"}, "18": {"Color": "Black"}, "19": {"Cover": "Polychloroprene (Neoprene) - Type A. Black"}, "20": {"Reinforcement": "4-spiral, wire"}, "21": {"Tube": "Nitrile - Type C; Black; Oil Resistant"}, "22": {"Construction: Cover": "Polychloroprene (Neoprene) - Type A"}, "23": {"Construction: Reinforcement": "4-spiral, wire"}, "24": {"Construction: Tube": "Nitrile - Type C"}, "25": {"Standard Industry Specification": "EN 856 4SP, EN 856 R12, ISO 18752, ISO 3862 R12, SAE 100R12"}, "26": {"Meets These Agency Specifications": "ABS - American Bureau of Shipping, BV - Bureau Veritas (Marine Division); Int'l, DIN - Deutsch Industry Norm; International, EN - European Norm, FRAS - Fire Retardant Anti Static; Australia, GL - Germanischer Lloyd's; International, ISO - International Standards Organization, LR - Lloyd's Register; International, MSHA 2G - Mine Safety & Health Admin. USA, SAE - Society of Automotive Engineers, USCG - United States Coast Guard"}, "27": {"Notes": "18752 Grade D. 3862 R12. 856 R12. 856 4SP. 100R12. Meets MSHA 2G."}, "28": {"Recommended For": "Very high-pressure, high-impulse applications. Exceeds all requirements for ISO 18752 Grade D, SAE 100R12, EN 856 R12, and performance requirements of EN 856 4SP, and ISO 3862 Type R12. Compatible with biodegradable hydraulic fluids like polyolester, polyglycol and vegetable oil as well as standard petroleum-based fluids. Available in 121' through 200' continuous lengths."}, "29": {"Customer Pack": "200"}, "30": {"Weight (lbs.)": "2.098"}, "31": {"Packaging": "O"}} | 4651-02207 | gates/mm-efg3k-spiral-wire-hose-sae-100r12
79 | EFG3K Spiral Wire | 4651-000000-000006 | 9 | 32EFG3KX50INC / 32EFG3KX50INC | HoseVariantProduct | 46512209 | 770075378044 | 32EFG3K | https://www.gates.com/us/en/search.p.4651-000000-000006.v.4651-02209.html | {"0": {"Continuous Operating Temperature Range": "-40\u00b0F to +250\u00b0F"}, "1": {"Minimum Bend Radius (in)": "12.5"}, "2": {"Minimum Bend Radius (mm)": "317.5"}, "3": {"Min. Burst Pressure (psi)": "12000"}, "4": {"Hose Inside Diameter (in).": "2"}, "5": {"Hose Inside Diameter (mm)": "50.8"}, "6": {"Hose Outside Diameter (in)": "2.63"}, "7": {"Hose Outside Diameter (mm)": "66.8"}, "8": {"Temperature Range": "-40\u00b0F to +250\u00b0F (-40\u00b0C to +121\u00b0C)"}, "9": {"Max. Working Pressure": "3000"}, "10": {"Working Pressure (psi)": "3000"}, "11": {"Coupling Recommendation": "GlobalSpiral\u2122 Plus Couplings [G22 Series]. Stainless Steel Spiral Couplings [G18 Series]"}, "12": {"Use": "Spiral Wire"}, "13": {"Color": "Black"}, "14": {"Cover": "Black, oil resistant, synthetic rubber (Polychloroprene - Type A), with color coded layline. Also available with unique abrasion resistant MegaTuff\u00ae cover. See Hose Stock Characteristics."}, "15": {"Reinforcement": "Four alternating layers of spiraled, high-tensile steel wire."}, "16": {"Tube": "Black, oil-resistant, synthetic rubber (Nitrile - Type C). See Hose Stock Characteristics."}, "17": {"Construction: Cover": "Polychloroprene (Neoprene) - Type A"}, "18": {"Construction: Reinforcement": "4-spiral, wire"}, "19": {"Construction: Tube": "Nitrile - Type C. Black. Oil Resistant"}, "20": {"Standard Industry Specification": "EN 856 4SP, EN 856 R12, ISO 18752, ISO 3862 R12, SAE 100R12"}, "21": {"Meets These Agency Specifications": "ABS - American Bureau of Shipping, BV - Bureau Veritas (Marine Division); Int'l, DIN - Deutsch Industry Norm; International, EN - European Norm, FRAS - Fire Retardant Anti Static; Australia, GL - Germanischer Lloyd's; International, ISO - International Standards Organization, LR - Lloyd's Register; International, MSHA 2G - Mine Safety & Health Admin. USA, SAE - Society of Automotive Engineers, USCG - United States Coast Guard"}, "22": {"Notes": "For Biodegradable Hydraulic Fluids. Meets Flame Resistance Acceptance Designation \"MSHA 2G\"."}, "23": {"Recommended For": "Very high-pressure, high-impulse applications. Exceeds all requirements for ISO 18752 Grade D, SAE 100R12, EN 856 R12, and performance requirements of EN 856 4SP, and ISO 3862 Type R12. Compatible with biodegradable hydraulic fluids like polyolester, polyglycol and vegetable oil as well as standard petroleum-based fluids. Available in 121' through 200' continuous lengths."}, "24": {"Customer Pack": "200"}, "25": {"Weight (lbs.)": "2.995"}, "26": {"Packaging": "S"}} | 4651-02209 | gates/mm-efg3k-spiral-wire-hose-sae-100r12
79 | EFG3K Spiral Wire | 4651-000000-000006 | 10 | 70265 / 32EFG3K XLL | HoseVariantProduct | 46512210 | 770075378051 | 70265 32EFG3KXLL | https://www.gates.com/us/en/search.p.4651-000000-000006.v.4651-02210.html | {"0": {"Continuous Operating Temperature Range": "-40\u00b0F to +250\u00b0F"}, "1": {"Minimum Bend Radius (in)": "12.5"}, "2": {"Minimum Bend Radius (mm)": "317.5"}, "3": {"Min. Burst Pressure (psi)": "3000"}, "4": {"Hose Inside Diameter (in).": "2"}, "5": {"Hose Inside Diameter (mm)": "50.8"}, "6": {"Hose Outside Diameter (in)": "2.63"}, "7": {"Hose Outside Diameter (mm)": "66.8"}, "8": {"Inside Diameter (in)": "2"}, "9": {"Inside Diameter (mm)": "50.8"}, "10": {"Temperature Range": "-40\u00b0F to +250\u00b0F (-40\u00b0C to +121\u00b0C)"}, "11": {"Max. Working Pressure": "3000"}, "12": {"Working Pressure (psi)": "3000"}, "13": {"Length (m)": "61"}, "14": {"Outside Diameter (in)": "2.63"}, "15": {"Outside Diameter (mm)": "66.8"}, "16": {"Coupling Recommendation": "GlobalSpiral\u2122 Plus Couplings [G22 Series]; Stainless Steel Spiral Couplings [G18 Series]"}, "17": {"Use": "Spiral Wire"}, "18": {"Color": "Black"}, "19": {"Cover": "Polychloroprene (Neoprene) - Type A. Black"}, "20": {"Reinforcement": "4-spiral, wire"}, "21": {"Tube": "Nitrile - Type C; Black; Oil Resistant"}, "22": {"Construction: Cover": "Polychloroprene (Neoprene) - Type A"}, "23": {"Construction: Reinforcement": "4-spiral, wire"}, "24": {"Construction: Tube": "Nitrile - Type C"}, "25": {"Standard Industry Specification": "EN 856 4SP, EN 856 R12, ISO 18752, ISO 3862 R12, SAE 100R12"}, "26": {"Meets These Agency Specifications": "ABS - American Bureau of Shipping, BV - Bureau Veritas (Marine Division); Int'l, DIN - Deutsch Industry Norm; International, EN - European Norm, FRAS - Fire Retardant Anti Static; Australia, GL - Germanischer Lloyd's; International, ISO - International Standards Organization, LR - Lloyd's Register; International, MSHA 2G - Mine Safety & Health Admin. USA, SAE - Society of Automotive Engineers, USCG - United States Coast Guard"}, "27": {"Notes": "18752 Grade D. 3862 R12. 856 R12. 856 4SP. 100R12. Meets MSHA 2G."}, "28": {"Recommended For": "Very high-pressure, high-impulse applications. Exceeds all requirements for ISO 18752 Grade D, SAE 100R12, EN 856 R12, and performance requirements of EN 856 4SP, and ISO 3862 Type R12. Compatible with biodegradable hydraulic fluids like polyolester, polyglycol and vegetable oil as well as standard petroleum-based fluids. Available in 121' through 200' continuous lengths."}, "29": {"Customer Pack": "200"}, "30": {"Weight (lbs.)": "2.97"}, "31": {"Packaging": "O"}} | 4651-02210 | gates/mm-efg3k-spiral-wire-hose-sae-100r12
79 | EFG3K Spiral Wire | 4651-000000-000006 | 11 | 85489 / 20EFG3K X25FT | HoseVariantProduct | 46514003 | 072053504217 | 85489 20EFG3KX25FT | https://www.gates.com/us/en/search.p.4651-000000-000006.v.4651-04003.html | {"0": {"Continuous Operating Temperature Range": "-40\u00b0F to +250\u00b0F"}, "1": {"Minimum Bend Radius (in)": "8.2"}, "2": {"Minimum Bend Radius (mm)": "208.3"}, "3": {"Min. Burst Pressure (psi)": "3000"}, "4": {"Hose Inside Diameter (in).": "1.25"}, "5": {"Hose Inside Diameter (mm)": "31.8"}, "6": {"Hose Outside Diameter (in)": "1.85"}, "7": {"Hose Outside Diameter (mm)": "47"}, "8": {"Inside Diameter (in)": "1.25"}, "9": {"Inside Diameter (mm)": "31.8"}, "10": {"Temperature Range": "-40\u00b0F to +250\u00b0F (-40\u00b0C to +121\u00b0C)"}, "11": {"Max. Working Pressure": "3000"}, "12": {"Working Pressure (psi)": "3000"}, "13": {"Length (m)": "8"}, "14": {"Outside Diameter (in)": "1.85"}, "15": {"Outside Diameter (mm)": "47"}, "16": {"Coupling Recommendation": "GlobalSpiral\u2122 Couplings [G20 Series]; GlobalSpiral\u2122 OnePiece Couplings [G21 Series]; Stainless Steel Spiral Couplings [G18 Series]"}, "17": {"Use": "Spiral Wire"}, "18": {"Color": "Black"}, "19": {"Cover": "Polychloroprene (Neoprene) - Type A. Black"}, "20": {"Reinforcement": "4-spiral, wire"}, "21": {"Tube": "Nitrile - Type C; Black; Oil Resistant"}, "22": {"Construction: Cover": "Polychloroprene (Neoprene) - Type A"}, "23": {"Construction: Reinforcement": "4-spiral, wire"}, "24": {"Construction: Tube": "Nitrile - Type C"}, "25": {"Standard Industry Specification": "EN 856 4SP, EN 856 R12, ISO 18752, ISO 3862 R12, SAE 100R12"}, "26": {"Meets These Agency Specifications": "ABS - American Bureau of Shipping, BV - Bureau Veritas (Marine Division); Int'l, DIN - Deutsch Industry Norm; International, EN - European Norm, FRAS - Fire Retardant Anti Static; Australia, GL - Germanischer Lloyd's; International, ISO - International Standards Organization, LR - Lloyd's Register; International, MSHA 2G - Mine Safety & Health Admin. USA, SAE - Society of Automotive Engineers, USCG - United States Coast Guard"}, "27": {"Notes": "18752 Grade D. 3862 R12. 856 R12. 856 4SP. 100R12. Meets MSHA 2G."}, "28": {"Recommended For": "Very high-pressure, high-impulse applications. Exceeds all requirements for ISO 18752 Grade D, SAE 100R12, EN 856 R12, and performance requirements of EN 856 4SP, and ISO 3862 Type R12. Compatible with biodegradable hydraulic fluids like polyolester, polyglycol and vegetable oil as well as standard petroleum-based fluids. Available in 121' through 200' continuous lengths."}, "29": {"Customer Pack": "1"}, "30": {"Weight (lbs.)": "48.85"}, "31": {"Packaging": "T"}} | 4651-04003 | gates/mm-efg3k-spiral-wire-hose-sae-100r12
80 | EFG3K-MTF Spiral Wire | 4651-000000-000005 | 1 | 70950 / 20EFG3K-MTF XCTN | HoseVariantProduct | 46511425 | 072053982268 | 70950 20EFG3K-MTFXCTN | https://www.gates.com/us/en/search.p.4651-000000-000005.v.4651-01425.html | {"0": {"Continuous Operating Temperature Range": "-40\u00b0F to +250\u00b0F"}, "1": {"Minimum Bend Radius (in)": "8.2"}, "2": {"Minimum Bend Radius (mm)": "208.3"}, "3": {"Min. Burst Pressure (psi)": "3000"}, "4": {"Hose Inside Diameter (in).": "1.25"}, "5": {"Hose Inside Diameter (mm)": "31.8"}, "6": {"Hose Outside Diameter (in)": "1.85"}, "7": {"Hose Outside Diameter (mm)": "47"}, "8": {"Inside Diameter (in)": "1.25"}, "9": {"Inside Diameter (mm)": "31.8"}, "10": {"Temperature Range": "-40\u00b0F to +250\u00b0F (-40\u00b0C to +121\u00b0C)"}, "11": {"Working Pressure (psi)": "3000"}, "12": {"Length (m)": "30"}, "13": {"Outside Diameter (in)": "1.85"}, "14": {"Outside Diameter (mm)": "47"}, "15": {"Coupling Recommendation": "GlobalSpiral\u2122 Couplings [G20 Series]"}, "16": {"Use": "Spiral Wire"}, "17": {"Color": "Black"}, "18": {"Cover": "MegaTuff. Black"}, "19": {"Reinforcement": "4-spiral, wire"}, "20": {"Tube": "Nitrile - Type C; Black; Oil Resistant"}, "21": {"Construction: Cover": "MegaTuff"}, "22": {"Construction: Reinforcement": "4-spiral, wire"}, "23": {"Construction: Tube": "Nitrile - Type C"}, "24": {"Standard Industry Specification": "EN 856 4SP, EN 856 R12, ISO 3862 R12, SAE 100R12"}, "25": {"Meets These Agency Specifications": "ABS - American Bureau of Shipping, BV - Bureau Veritas (Marine Division); Int'l, DIN - Deutsch Industry Norm; International, EN - European Norm, FRAS - Fire Retardant Anti Static; Australia, GL - Germanischer Lloyd's; International, ISO - International Standards Organization, LR - Lloyd's Register; International, MSHA 2G - Mine Safety & Health Admin. USA, SAE - Society of Automotive Engineers, USCG - United States Coast Guard"}, "26": {"Notes": "18753 Grade D. 3862 R12. 857 R12. 856 4SP. 100R12. Meets MSHA 2G."}, "27": {"Recommended For": "Very high-pressure, high-impulse applications. Exceeds all performance requirements for SAE 100R12, EN 856 R12, performance requirements of EN 856 4SP and ISO 3862 Type R12. Compatible with biodegradable hydraulic fluids like polyolester, polyglycol and vegetable oil as well as standard petroleum-based fluids. Available in 121' through 200' continuous lengths."}, "28": {"Customer Pack": "100"}, "29": {"Weight (lbs.)": "2.0"}, "30": {"Packaging": "O"}} | 4651-01425 | gates/mm-efg3k-spiral-wire-hose-sae-100r12-megatuff-cover
80 | EFG3K-MTF Spiral Wire | 4651-000000-000005 | 2 | 70951 / 20EFG3K-MTF XLL | HoseVariantProduct | 46511427 | 072053496611 | 70951 20EFG3K-MTFXLL | https://www.gates.com/us/en/search.p.4651-000000-000005.v.4651-01427.html | {"0": {"Continuous Operating Temperature Range": "-40\u00b0F to +250\u00b0F"}, "1": {"Minimum Bend Radius (in)": "8.2"}, "2": {"Minimum Bend Radius (mm)": "208.3"}, "3": {"Min. Burst Pressure (psi)": "3000"}, "4": {"Hose Inside Diameter (in).": "1.25"}, "5": {"Hose Inside Diameter (mm)": "31.8"}, "6": {"Hose Outside Diameter (in)": "1.85"}, "7": {"Hose Outside Diameter (mm)": "47"}, "8": {"Inside Diameter (in)": "1.25"}, "9": {"Inside Diameter (mm)": "31.8"}, "10": {"Temperature Range": "-40\u00b0F to +250\u00b0F (-40\u00b0C to +121\u00b0C)"}, "11": {"Working Pressure (psi)": "3000"}, "12": {"Length (m)": "61"}, "13": {"Outside Diameter (in)": "1.85"}, "14": {"Outside Diameter (mm)": "47"}, "15": {"Coupling Recommendation": "GlobalSpiral\u2122 Couplings [G20 Series]"}, "16": {"Use": "Spiral Wire"}, "17": {"Color": "Black"}, "18": {"Cover": "MegaTuff. Black"}, "19": {"Reinforcement": "4-spiral, wire"}, "20": {"Tube": "Nitrile - Type C; Black; Oil Resistant"}, "21": {"Construction: Cover": "MegaTuff"}, "22": {"Construction: Reinforcement": "4-spiral, wire"}, "23": {"Construction: Tube": "Nitrile - Type C"}, "24": {"Standard Industry Specification": "EN 856 4SP, EN 856 R12, ISO 3862 R12, SAE 100R12"}, "25": {"Meets These Agency Specifications": "ABS - American Bureau of Shipping, BV - Bureau Veritas (Marine Division); Int'l, DIN - Deutsch Industry Norm; International, EN - European Norm, FRAS - Fire Retardant Anti Static; Australia, GL - Germanischer Lloyd's; International, ISO - International Standards Organization, LR - Lloyd's Register; International, MSHA 2G - Mine Safety & Health Admin. USA, SAE - Society of Automotive Engineers, USCG - United States Coast Guard"}, "26": {"Notes": "18753 Grade D. 3862 R12. 857 R12. 856 4SP. 100R12. Meets MSHA 2G."}, "27": {"Recommended For": "Very high-pressure, high-impulse applications. Exceeds all performance requirements for SAE 100R12, EN 856 R12, performance requirements of EN 856 4SP and ISO 3862 Type R12. Compatible with biodegradable hydraulic fluids like polyolester, polyglycol and vegetable oil as well as standard petroleum-based fluids. Available in 121' through 200' continuous lengths."}, "28": {"Customer Pack": "200"}, "29": {"Weight (lbs.)": "1.9"}, "30": {"Packaging": "O"}} | 4651-01427 | gates/mm-efg3k-spiral-wire-hose-sae-100r12-megatuff-cover
80 | EFG3K-MTF Spiral Wire | 4651-000000-000005 | 3 | 85431 / 24EFG3K-MTF X25FT | HoseVariantProduct | 46511741 | 770075430650 | 85431 24EFG3KMTFX25FT | https://www.gates.com/us/en/search.p.4651-000000-000005.v.4651-01741.html | {"0": {"Continuous Operating Temperature Range": "-40\u00b0F to +250\u00b0F"}, "1": {"Minimum Bend Radius (in)": "10"}, "2": {"Minimum Bend Radius (mm)": "254"}, "3": {"Min. Burst Pressure (psi)": "3000"}, "4": {"Hose Inside Diameter (in).": "1.5"}, "5": {"Hose Inside Diameter (mm)": "38.1"}, "6": {"Hose Outside Diameter (in)": "2.11"}, "7": {"Hose Outside Diameter (mm)": "53.6"}, "8": {"Inside Diameter (in)": "1.5"}, "9": {"Inside Diameter (mm)": "38.1"}, "10": {"Temperature Range": "-40\u00b0F to +250\u00b0F (-40\u00b0C to +121\u00b0C)"}, "11": {"Working Pressure (psi)": "3000"}, "12": {"Length (m)": "8"}, "13": {"Outside Diameter (in)": "2.11"}, "14": {"Outside Diameter (mm)": "53.6"}, "15": {"Coupling Recommendation": "GlobalSpiral\u2122 Plus Couplings [G22 Series]"}, "16": {"Use": "Spiral Wire"}, "17": {"Color": "Black"}, "18": {"Cover": "MegaTuff. Black"}, "19": {"Reinforcement": "4-spiral, wire"}, "20": {"Tube": "Nitrile - Type C; Black; Oil Resistant"}, "21": {"Construction: Cover": "MegaTuff"}, "22": {"Construction: Reinforcement": "4-spiral, wire"}, "23": {"Construction: Tube": "Nitrile - Type C"}, "24": {"Standard Industry Specification": "EN 856 4SP, EN 856 R12, ISO 3862 R12, SAE 100R12"}, "25": {"Meets These Agency Specifications": "ABS - American Bureau of Shipping, BV - Bureau Veritas (Marine Division); Int'l, DIN - Deutsch Industry Norm; International, EN - European Norm, FRAS - Fire Retardant Anti Static; Australia, GL - Germanischer Lloyd's; International, ISO - International Standards Organization, LR - Lloyd's Register; International, MSHA 2G - Mine Safety & Health Admin. USA, SAE - Society of Automotive Engineers, USCG - United States Coast Guard"}, "26": {"Notes": "18753 Grade D. 3862 R12. 857 R12. 856 4SP. 100R12. Meets MSHA 2G."}, "27": {"Recommended For": "Very high-pressure, high-impulse applications. Exceeds all performance requirements for SAE 100R12, EN 856 R12, performance requirements of EN 856 4SP and ISO 3862 Type R12. Compatible with biodegradable hydraulic fluids like polyolester, polyglycol and vegetable oil as well as standard petroleum-based fluids. Available in 121' through 200' continuous lengths."}, "28": {"Customer Pack": "1"}, "29": {"Weight (lbs.)": "56.0"}, "30": {"Packaging": "T"}} | 4651-01741 | gates/mm-efg3k-spiral-wire-hose-sae-100r12-megatuff-cover
80 | EFG3K-MTF Spiral Wire | 4651-000000-000005 | 4 | 85435 / 32EFG3K-MTF X25FT | HoseVariantProduct | 46511745 | 770075430698 | 85435 32EFG3KMTFX25FT | https://www.gates.com/us/en/search.p.4651-000000-000005.v.4651-01745.html | {"0": {"Continuous Operating Temperature Range": "-40\u00b0F to +250\u00b0F"}, "1": {"Minimum Bend Radius (in)": "25"}, "2": {"Minimum Bend Radius (mm)": "635"}, "3": {"Min. Burst Pressure (psi)": "3000"}, "4": {"Hose Inside Diameter (in).": "2"}, "5": {"Hose Inside Diameter (mm)": "50.8"}, "6": {"Hose Outside Diameter (in)": "2.63"}, "7": {"Hose Outside Diameter (mm)": "66.8"}, "8": {"Inside Diameter (in)": "2"}, "9": {"Inside Diameter (mm)": "50.8"}, "10": {"Temperature Range": "-40\u00b0F to +250\u00b0F (-40\u00b0C to +121\u00b0C)"}, "11": {"Working Pressure (psi)": "3000"}, "12": {"Length (m)": "8"}, "13": {"Outside Diameter (in)": "2.63"}, "14": {"Outside Diameter (mm)": "66.8"}, "15": {"Coupling Recommendation": "GlobalSpiral\u2122 Plus Couplings [G22 Series]"}, "16": {"Use": "Spiral Wire"}, "17": {"Color": "Black"}, "18": {"Cover": "MegaTuff. Black"}, "19": {"Reinforcement": "4-spiral, wire"}, "20": {"Tube": "Nitrile - Type C; Black; Oil Resistant"}, "21": {"Construction: Cover": "MegaTuff"}, "22": {"Construction: Reinforcement": "4-spiral, wire"}, "23": {"Construction: Tube": "Nitrile - Type C"}, "24": {"Standard Industry Specification": "EN 856 4SP, EN 856 R12, ISO 3862 R12, SAE 100R12"}, "25": {"Meets These Agency Specifications": "ABS - American Bureau of Shipping, BV - Bureau Veritas (Marine Division); Int'l, DIN - Deutsch Industry Norm; International, EN - European Norm, FRAS - Fire Retardant Anti Static; Australia, GL - Germanischer Lloyd's; International, ISO - International Standards Organization, LR - Lloyd's Register; International, MSHA 2G - Mine Safety & Health Admin. USA, SAE - Society of Automotive Engineers, USCG - United States Coast Guard"}, "26": {"Notes": "18753 Grade D. 3862 R12. 857 R12. 856 4SP. 100R12. Meets MSHA 2G."}, "27": {"Recommended For": "Very high-pressure, high-impulse applications. Exceeds all performance requirements for SAE 100R12, EN 856 R12, performance requirements of EN 856 4SP and ISO 3862 Type R12. Compatible with biodegradable hydraulic fluids like polyolester, polyglycol and vegetable oil as well as standard petroleum-based fluids. Available in 121' through 200' continuous lengths."}, "28": {"Customer Pack": "1"}, "29": {"Weight (lbs.)": "74.0"}, "30": {"Packaging": "T"}} | 4651-01745 | gates/mm-efg3k-spiral-wire-hose-sae-100r12-megatuff-cover
80 | EFG3K-MTF Spiral Wire | 4651-000000-000005 | 5 | 71053 / 24EFG3K-MTF XCTN | HoseVariantProduct | 46512201 | 770075376798 | 71053 24EFG3K-MTFXCTN | https://www.gates.com/us/en/search.p.4651-000000-000005.v.4651-02201.html | {"0": {"Continuous Operating Temperature Range": "-40\u00b0F to +250\u00b0F"}, "1": {"Minimum Bend Radius (in)": "10"}, "2": {"Minimum Bend Radius (mm)": "254"}, "3": {"Min. Burst Pressure (psi)": "3000"}, "4": {"Hose Inside Diameter (in).": "1.5"}, "5": {"Hose Inside Diameter (mm)": "38.1"}, "6": {"Hose Outside Diameter (in)": "2.11"}, "7": {"Hose Outside Diameter (mm)": "53.6"}, "8": {"Inside Diameter (in)": "1.5"}, "9": {"Inside Diameter (mm)": "38.1"}, "10": {"Temperature Range": "-40\u00b0F to +250\u00b0F (-40\u00b0C to +121\u00b0C)"}, "11": {"Working Pressure (psi)": "3000"}, "12": {"Length (m)": "15"}, "13": {"Outside Diameter (in)": "2.11"}, "14": {"Outside Diameter (mm)": "53.6"}, "15": {"Coupling Recommendation": "GlobalSpiral\u2122 Plus Couplings [G22 Series]"}, "16": {"Use": "Spiral Wire"}, "17": {"Color": "Black"}, "18": {"Cover": "MegaTuff. Black"}, "19": {"Reinforcement": "4-spiral, wire"}, "20": {"Tube": "Nitrile - Type C; Black; Oil Resistant"}, "21": {"Construction: Cover": "MegaTuff"}, "22": {"Construction: Reinforcement": "4-spiral, wire"}, "23": {"Construction: Tube": "Nitrile - Type C"}, "24": {"Standard Industry Specification": "EN 856 4SP, EN 856 R12, ISO 3862 R12, SAE 100R12"}, "25": {"Meets These Agency Specifications": "ABS - American Bureau of Shipping, BV - Bureau Veritas (Marine Division); Int'l, DIN - Deutsch Industry Norm; International, EN - European Norm, FRAS - Fire Retardant Anti Static; Australia, GL - Germanischer Lloyd's; International, ISO - International Standards Organization, LR - Lloyd's Register; International, MSHA 2G - Mine Safety & Health Admin. USA, SAE - Society of Automotive Engineers, USCG - United States Coast Guard"}, "26": {"Notes": "18753 Grade D. 3862 R12. 857 R12. 856 4SP. 100R12. Meets MSHA 2G."}, "27": {"Recommended For": "Very high-pressure, high-impulse applications. Exceeds all performance requirements for SAE 100R12, EN 856 R12, performance requirements of EN 856 4SP and ISO 3862 Type R12. Compatible with biodegradable hydraulic fluids like polyolester, polyglycol and vegetable oil as well as standard petroleum-based fluids. Available in 121' through 200' continuous lengths."}, "28": {"Customer Pack": "50"}, "29": {"Weight (lbs.)": "2.27"}, "30": {"Packaging": "B"}} | 4651-02201 | gates/mm-efg3k-spiral-wire-hose-sae-100r12-megatuff-cover
80 | EFG3K-MTF Spiral Wire | 4651-000000-000005 | 6 | 24EFG3K-MTF XLL | HoseVariantProduct | 46512202 | 770075376804 | 24EFG3K-MTFXLL | https://www.gates.com/us/en/search.p.4651-000000-000005.v.4651-02202.html | {"0": {"Continuous Operating Temperature Range": "-40\u00b0F to +250\u00b0F"}, "1": {"Minimum Bend Radius (in)": "10"}, "2": {"Minimum Bend Radius (mm)": "254"}, "3": {"Min. Burst Pressure (psi)": "3000"}, "4": {"Hose Inside Diameter (in).": "1.5"}, "5": {"Hose Inside Diameter (mm)": "38.1"}, "6": {"Hose Outside Diameter (in)": "2.11"}, "7": {"Hose Outside Diameter (mm)": "53.6"}, "8": {"Inside Diameter (in)": "1.5"}, "9": {"Inside Diameter (mm)": "38.1"}, "10": {"Temperature Range": "-40\u00b0F to +250\u00b0F (-40\u00b0C to +121\u00b0C)"}, "11": {"Working Pressure (psi)": "3000"}, "12": {"Length (m)": "61"}, "13": {"Outside Diameter (in)": "2.11"}, "14": {"Outside Diameter (mm)": "53.6"}, "15": {"Coupling Recommendation": "GlobalSpiral\u2122 Plus Couplings [G22 Series]"}, "16": {"Use": "Spiral Wire"}, "17": {"Color": "Black"}, "18": {"Cover": "MegaTuff. Black"}, "19": {"Reinforcement": "4-spiral, wire"}, "20": {"Tube": "Nitrile - Type C; Black; Oil Resistant"}, "21": {"Construction: Cover": "MegaTuff"}, "22": {"Construction: Reinforcement": "4-spiral, wire"}, "23": {"Construction: Tube": "Nitrile - Type C"}, "24": {"Standard Industry Specification": "EN 856 4SP, EN 856 R12, ISO 3862 R12, SAE 100R12"}, "25": {"Meets These Agency Specifications": "ABS - American Bureau of Shipping, BV - Bureau Veritas (Marine Division); Int'l, DIN - Deutsch Industry Norm; International, EN - European Norm, FRAS - Fire Retardant Anti Static; Australia, GL - Germanischer Lloyd's; International, ISO - International Standards Organization, LR - Lloyd's Register; International, MSHA 2G - Mine Safety & Health Admin. USA, SAE - Society of Automotive Engineers, USCG - United States Coast Guard"}, "26": {"Notes": "18753 Grade D. 3862 R12. 857 R12. 856 4SP. 100R12. Meets MSHA 2G."}, "27": {"Recommended For": "Very high-pressure, high-impulse applications. Exceeds all performance requirements for SAE 100R12, EN 856 R12, performance requirements of EN 856 4SP and ISO 3862 Type R12. Compatible with biodegradable hydraulic fluids like polyolester, polyglycol and vegetable oil as well as standard petroleum-based fluids. Available in 121' through 200' continuous lengths."}, "28": {"Customer Pack": "200"}, "29": {"Weight (lbs.)": "2.24"}, "30": {"Packaging": "O"}} | 4651-02202 | gates/mm-efg3k-spiral-wire-hose-sae-100r12-megatuff-cover
80 | EFG3K-MTF Spiral Wire | 4651-000000-000005 | 7 | 71057 / 32EFG3K-MTF XCTN | HoseVariantProduct | 46512205 | 770075376835 | 71057 32EFG3K-MTFXCTN | https://www.gates.com/us/en/search.p.4651-000000-000005.v.4651-02205.html | {"0": {"Continuous Operating Temperature Range": "-40\u00b0F to +250\u00b0F"}, "1": {"Minimum Bend Radius (in)": "25"}, "2": {"Minimum Bend Radius (mm)": "635"}, "3": {"Min. Burst Pressure (psi)": "3000"}, "4": {"Hose Inside Diameter (in).": "2"}, "5": {"Hose Inside Diameter (mm)": "50.8"}, "6": {"Hose Outside Diameter (in)": "2.63"}, "7": {"Hose Outside Diameter (mm)": "66.8"}, "8": {"Inside Diameter (in)": "2"}, "9": {"Inside Diameter (mm)": "50.8"}, "10": {"Temperature Range": "-40\u00b0F to +250\u00b0F (-40\u00b0C to +121\u00b0C)"}, "11": {"Working Pressure (psi)": "3000"}, "12": {"Length (m)": "15"}, "13": {"Outside Diameter (in)": "2.63"}, "14": {"Outside Diameter (mm)": "66.8"}, "15": {"Coupling Recommendation": "GlobalSpiral\u2122 Plus Couplings [G22 Series]"}, "16": {"Use": "Spiral Wire"}, "17": {"Color": "Black"}, "18": {"Cover": "MegaTuff. Black"}, "19": {"Reinforcement": "4-spiral, wire"}, "20": {"Tube": "Nitrile - Type C; Black; Oil Resistant"}, "21": {"Construction: Cover": "MegaTuff"}, "22": {"Construction: Reinforcement": "4-spiral, wire"}, "23": {"Construction: Tube": "Nitrile - Type C"}, "24": {"Standard Industry Specification": "EN 856 4SP, EN 856 R12, ISO 3862 R12, SAE 100R12"}, "25": {"Meets These Agency Specifications": "ABS - American Bureau of Shipping, BV - Bureau Veritas (Marine Division); Int'l, DIN - Deutsch Industry Norm; International, EN - European Norm, FRAS - Fire Retardant Anti Static; Australia, GL - Germanischer Lloyd's; International, ISO - International Standards Organization, LR - Lloyd's Register; International, MSHA 2G - Mine Safety & Health Admin. USA, SAE - Society of Automotive Engineers, USCG - United States Coast Guard"}, "26": {"Notes": "18753 Grade D. 3862 R12. 857 R12. 856 4SP. 100R12. Meets MSHA 2G."}, "27": {"Recommended For": "Very high-pressure, high-impulse applications. Exceeds all performance requirements for SAE 100R12, EN 856 R12, performance requirements of EN 856 4SP and ISO 3862 Type R12. Compatible with biodegradable hydraulic fluids like polyolester, polyglycol and vegetable oil as well as standard petroleum-based fluids. Available in 121' through 200' continuous lengths."}, "28": {"Customer Pack": "50"}, "29": {"Weight (lbs.)": "2.99"}, "30": {"Packaging": "B"}} | 4651-02205 | gates/mm-efg3k-spiral-wire-hose-sae-100r12-megatuff-cover
80 | EFG3K-MTF Spiral Wire | 4651-000000-000005 | 8 | 32EFG3K-MTF XLL | HoseVariantProduct | 46512206 | 770075376842 | 32EFG3K-MTFXLL | https://www.gates.com/us/en/search.p.4651-000000-000005.v.4651-02206.html | {"0": {"Continuous Operating Temperature Range": "-40\u00b0F to +250\u00b0F"}, "1": {"Minimum Bend Radius (in)": "25"}, "2": {"Minimum Bend Radius (mm)": "635"}, "3": {"Min. Burst Pressure (psi)": "3000"}, "4": {"Hose Inside Diameter (in).": "2"}, "5": {"Hose Inside Diameter (mm)": "50.8"}, "6": {"Hose Outside Diameter (in)": "2.63"}, "7": {"Hose Outside Diameter (mm)": "66.8"}, "8": {"Inside Diameter (in)": "2"}, "9": {"Inside Diameter (mm)": "50.8"}, "10": {"Temperature Range": "-40\u00b0F to +250\u00b0F (-40\u00b0C to +121\u00b0C)"}, "11": {"Working Pressure (psi)": "3000"}, "12": {"Length (m)": "61"}, "13": {"Outside Diameter (in)": "2.63"}, "14": {"Outside Diameter (mm)": "66.8"}, "15": {"Coupling Recommendation": "GlobalSpiral\u2122 Plus Couplings [G22 Series]"}, "16": {"Use": "Spiral Wire"}, "17": {"Color": "Black"}, "18": {"Cover": "MegaTuff. Black"}, "19": {"Reinforcement": "4-spiral, wire"}, "20": {"Tube": "Nitrile - Type C; Black; Oil Resistant"}, "21": {"Construction: Cover": "MegaTuff"}, "22": {"Construction: Reinforcement": "4-spiral, wire"}, "23": {"Construction: Tube": "Nitrile - Type C"}, "24": {"Standard Industry Specification": "EN 856 4SP, EN 856 R12, ISO 3862 R12, SAE 100R12"}, "25": {"Meets These Agency Specifications": "ABS - American Bureau of Shipping, BV - Bureau Veritas (Marine Division); Int'l, DIN - Deutsch Industry Norm; International, EN - European Norm, FRAS - Fire Retardant Anti Static; Australia, GL - Germanischer Lloyd's; International, ISO - International Standards Organization, LR - Lloyd's Register; International, MSHA 2G - Mine Safety & Health Admin. USA, SAE - Society of Automotive Engineers, USCG - United States Coast Guard"}, "26": {"Notes": "18753 Grade D. 3862 R12. 857 R12. 856 4SP. 100R12. Meets MSHA 2G."}, "27": {"Recommended For": "Very high-pressure, high-impulse applications. Exceeds all performance requirements for SAE 100R12, EN 856 R12, performance requirements of EN 856 4SP and ISO 3862 Type R12. Compatible with biodegradable hydraulic fluids like polyolester, polyglycol and vegetable oil as well as standard petroleum-based fluids. Available in 121' through 200' continuous lengths."}, "28": {"Customer Pack": "200"}, "29": {"Weight (lbs.)": "2.96"}, "30": {"Packaging": "O"}} | 4651-02206 | gates/mm-efg3k-spiral-wire-hose-sae-100r12-megatuff-cover
80 | EFG3K-MTF Spiral Wire | 4651-000000-000005 | 9 | 85490 / 20EFG3K-MTF X25FT | HoseVariantProduct | 46514004 | 072053504224 | 20EFG3K-MTF x 25FT | https://www.gates.com/us/en/search.p.4651-000000-000005.v.4651-04004.html | {"0": {"Continuous Operating Temperature Range": "-40\u00b0F to +250\u00b0F"}, "1": {"Minimum Bend Radius (in)": "8.2"}, "2": {"Minimum Bend Radius (mm)": "208.3"}, "3": {"Min. Burst Pressure (psi)": "3000"}, "4": {"Hose Inside Diameter (in).": "1.25"}, "5": {"Hose Inside Diameter (mm)": "31.8"}, "6": {"Hose Outside Diameter (in)": "1.85"}, "7": {"Hose Outside Diameter (mm)": "47"}, "8": {"Inside Diameter (in)": "1.25"}, "9": {"Inside Diameter (mm)": "31.8"}, "10": {"Temperature Range": "-40\u00b0F to +250\u00b0F (-40\u00b0C to +121\u00b0C)"}, "11": {"Working Pressure (psi)": "3000"}, "12": {"Length (m)": "8"}, "13": {"Outside Diameter (in)": "1.85"}, "14": {"Outside Diameter (mm)": "47"}, "15": {"Coupling Recommendation": "GlobalSpiral\u2122 Couplings [G20 Series]"}, "16": {"Use": "Spiral Wire"}, "17": {"Color": "Black"}, "18": {"Cover": "MegaTuff. Black"}, "19": {"Reinforcement": "4-spiral, wire"}, "20": {"Tube": "Nitrile - Type C; Black; Oil Resistant"}, "21": {"Construction: Cover": "MegaTuff"}, "22": {"Construction: Reinforcement": "4-spiral, wire"}, "23": {"Construction: Tube": "Nitrile - Type C"}, "24": {"Standard Industry Specification": "EN 856 4SP, EN 856 R12, ISO 3862 R12, SAE 100R12"}, "25": {"Meets These Agency Specifications": "ABS - American Bureau of Shipping, BV - Bureau Veritas (Marine Division); Int'l, DIN - Deutsch Industry Norm; International, EN - European Norm, FRAS - Fire Retardant Anti Static; Australia, GL - Germanischer Lloyd's; International, ISO - International Standards Organization, LR - Lloyd's Register; International, MSHA 2G - Mine Safety & Health Admin. USA, SAE - Society of Automotive Engineers, USCG - United States Coast Guard"}, "26": {"Notes": "18753 Grade D. 3862 R12. 857 R12. 856 4SP. 100R12. Meets MSHA 2G."}, "27": {"Recommended For": "Very high-pressure, high-impulse applications. Exceeds all performance requirements for SAE 100R12, EN 856 R12, performance requirements of EN 856 4SP and ISO 3862 Type R12. Compatible with biodegradable hydraulic fluids like polyolester, polyglycol and vegetable oil as well as standard petroleum-based fluids. Available in 121' through 200' continuous lengths."}, "28": {"Customer Pack": "1"}, "29": {"Weight (lbs.)": "48.28"}, "30": {"Packaging": "T"}} | 4651-04004 | gates/mm-efg3k-spiral-wire-hose-sae-100r12-megatuff-cover
81 | EFG4K Spiral Wire | 4651-000000-000008 | 1 | 70157 / 6EFG4K XREEL | HoseVariantProduct | 46510117 |  | 6EFG4KXREEL | https://www.gates.com/us/en/search.p.4651-000000-000008.v.46510117.html | {"0": {"Minimum Bend Radius (in)": "2.5"}, "1": {"Minimum Bend Radius (mm)": "63.5"}, "2": {"Min. Burst Pressure (psi)": "4000"}, "3": {"Inside Diameter (in)": "0.375"}, "4": {"Inside Diameter (mm)": "9.5"}, "5": {"Temperature Range": "-40\u00b0F to +250\u00b0F (-40\u00b0C to +121\u00b0C)"}, "6": {"Working Pressure (psi)": "4000"}, "7": {"Length (m)": "91"}, "8": {"Outside Diameter (in)": "0.8"}, "9": {"Outside Diameter (mm)": "20.3"}, "10": {"Coupling Recommendation": "GlobalSpiral\u2122 Couplings [G20 Series]; Stainless Steel Spiral Couplings [G18 Series]"}, "11": {"Color": "Black"}, "12": {"Cover": "Polychloroprene (Neoprene) - Type A. Black"}, "13": {"Reinforcement": "4-spiral, wire"}, "14": {"Tube": "Nitrile - Type C; Black; Oil Resistant"}, "15": {"Construction: Cover": "Polychloroprene (Neoprene) - Type A"}, "16": {"Construction: Reinforcement": "4-spiral, wire"}, "17": {"Construction: Tube": "Nitrile - Type C"}, "18": {"Notes": "18752 Grade D (does not meet OD requirements). 3862 R12. 856 R12. 100R12. Meets MSHA 2G."}, "19": {"Weight (lbs.)": ""}} | 46510117 | gates/mm-efg4k-spiral-wire-hose-sae-100r12
81 | EFG4K Spiral Wire | 4651-000000-000008 | 2 | 70158 / 8EFG4K XREEL | HoseVariantProduct | 46510118 | 770075537786 | 8EFG4KXREEL | https://www.gates.com/us/en/search.p.4651-000000-000008.v.4651-00118.html | {"0": {"Continuous Operating Temperature Range": "-40\u00b0F to +250\u00b0F"}, "1": {"Minimum Bend Radius (in)": "3.5"}, "2": {"Minimum Bend Radius (mm)": "88.9"}, "3": {"Min. Burst Pressure (psi)": "4000"}, "4": {"Hose Inside Diameter (in).": "0.5"}, "5": {"Hose Inside Diameter (mm)": "12.7"}, "6": {"Hose Outside Diameter (in)": "0.94"}, "7": {"Hose Outside Diameter (mm)": "23.9"}, "8": {"Inside Diameter (in)": "0.5"}, "9": {"Inside Diameter (mm)": "12.7"}, "10": {"Temperature Range": "-40\u00b0F to +250\u00b0F (-40\u00b0C to +121\u00b0C)"}, "11": {"Working Pressure (psi)": "4000"}, "12": {"Length (m)": "73"}, "13": {"Outside Diameter (in)": "0.94"}, "14": {"Outside Diameter (mm)": "23.9"}, "15": {"Coupling Recommendation": "GlobalSpiral\u2122 Couplings [G20 Series]; Stainless Steel Spiral Couplings [G18 Series]"}, "16": {"Use": "Spiral Wire"}, "17": {"Color": "Black"}, "18": {"Cover": "Polychloroprene (Neoprene) - Type A. Black"}, "19": {"Reinforcement": "4-spiral, wire"}, "20": {"Tube": "Nitrile - Type C; Black; Oil Resistant"}, "21": {"Construction: Cover": "Polychloroprene (Neoprene) - Type A"}, "22": {"Construction: Reinforcement": "4-spiral, wire"}, "23": {"Construction: Tube": "Nitrile - Type C"}, "24": {"Standard Industry Specification": "EN 856 R12, ISO 18752, ISO 3862 R12, SAE 100R12"}, "25": {"Meets These Agency Specifications": "ABS - American Bureau of Shipping, AS - Australian Standard, BV - Bureau Veritas (Marine Division); Int'l, DIN - Deutsch Industry Norm; International, DNV - Det Norske Veritas (North Sea Floating Vessels); Int'l, EN - European Norm, FRAS - Fire Retardant Anti Static; Australia, GL - Germanischer Lloyd's; International, ISO - International Standards Organization, LR - Lloyd's Register; International, MSHA 2G - Mine Safety & Health Admin. USA, SAE - Society of Automotive Engineers, USCG - United States Coast Guard"}, "26": {"Notes": "18752 Grade D (does not meet OD requirements). 3862 R12. 856 R12. 100R12. Meets MSHA 2G."}, "27": {"Recommended For": "Very high-pressure, high-impulse applications. Exceeds all requirements of ISO 18752 Grade D*, SAE 100R12, EN 856 R12 and ISO 3862 Type R12. *(Sizes 3/8\", 1/2\" and 5/8\" exceed ISO 18752 Grade D performance but does not meet OD requirements). Compatible with biodegradable hydraulic fluids like polyolester, polyglycol and vegetable oil as well as standard petroleum-based fluids. Available in 121' through 200' continuous lengths."}, "28": {"Customer Pack": "240"}, "29": {"Weight (lbs.)": "0.6"}, "30": {"Packaging": "F"}} | 4651-00118 | gates/mm-efg4k-spiral-wire-hose-sae-100r12
81 | EFG4K Spiral Wire | 4651-000000-000008 | 3 | 70159 / 10EFG4K XREEL | HoseVariantProduct | 46510119 | 770075537793 | 10EFG4KXREEL | https://www.gates.com/us/en/search.p.4651-000000-000008.v.4651-00119.html | {"0": {"Continuous Operating Temperature Range": "-40\u00b0F to +250\u00b0F"}, "1": {"Minimum Bend Radius (in)": "4"}, "2": {"Minimum Bend Radius (mm)": "101.6"}, "3": {"Min. Burst Pressure (psi)": "4000"}, "4": {"Hose Inside Diameter (in).": "0.625"}, "5": {"Hose Inside Diameter (mm)": "15.9"}, "6": {"Hose Outside Diameter (in)": "1.09"}, "7": {"Hose Outside Diameter (mm)": "27.7"}, "8": {"Inside Diameter (in)": "0.625"}, "9": {"Inside Diameter (mm)": "15.9"}, "10": {"Temperature Range": "-40\u00b0F to +250\u00b0F (-40\u00b0C to +121\u00b0C)"}, "11": {"Working Pressure (psi)": "4000"}, "12": {"Length (m)": "61"}, "13": {"Outside Diameter (in)": "1.09"}, "14": {"Outside Diameter (mm)": "27.7"}, "15": {"Coupling Recommendation": "GlobalSpiral\u2122 Couplings [G20 Series]; Stainless Steel Spiral Couplings [G18 Series]"}, "16": {"Use": "Spiral Wire"}, "17": {"Color": "Black"}, "18": {"Cover": "Polychloroprene (Neoprene) - Type A. Black"}, "19": {"Reinforcement": "4-spiral, wire"}, "20": {"Tube": "Nitrile - Type C; Black; Oil Resistant"}, "21": {"Construction: Cover": "Polychloroprene (Neoprene) - Type A"}, "22": {"Construction: Reinforcement": "4-spiral, wire"}, "23": {"Construction: Tube": "Nitrile - Type C"}, "24": {"Standard Industry Specification": "EN 856 R12, ISO 18752, ISO 3862 R12, SAE 100R12"}, "25": {"Meets These Agency Specifications": "ABS - American Bureau of Shipping, AS - Australian Standard, BV - Bureau Veritas (Marine Division); Int'l, DIN - Deutsch Industry Norm; International, DNV - Det Norske Veritas (North Sea Floating Vessels); Int'l, EN - European Norm, FRAS - Fire Retardant Anti Static; Australia, GL - Germanischer Lloyd's; International, ISO - International Standards Organization, LR - Lloyd's Register; International, MSHA 2G - Mine Safety & Health Admin. USA, SAE - Society of Automotive Engineers, USCG - United States Coast Guard"}, "26": {"Notes": "18752 Grade D (does not meet OD requirements). 3862 R12. 856 R12. 100R12. Meets MSHA 2G."}, "27": {"Recommended For": "Very high-pressure, high-impulse applications. Exceeds all requirements of ISO 18752 Grade D*, SAE 100R12, EN 856 R12 and ISO 3862 Type R12. *(Sizes 3/8\", 1/2\" and 5/8\" exceed ISO 18752 Grade D performance but does not meet OD requirements). Compatible with biodegradable hydraulic fluids like polyolester, polyglycol and vegetable oil as well as standard petroleum-based fluids. Available in 121' through 200' continuous lengths."}, "28": {"Customer Pack": "200"}, "29": {"Weight (lbs.)": "0.7"}, "30": {"Packaging": "F"}} | 4651-00119 | gates/mm-efg4k-spiral-wire-hose-sae-100r12
81 | EFG4K Spiral Wire | 4651-000000-000008 | 4 | 70166 / 12EFG4K XREEL | HoseVariantProduct | 46510126 | 770075537861 | 70166 12EFG4KXREEL | https://www.gates.com/us/en/search.p.4651-000000-000008.v.4651-00126.html | {"0": {"Continuous Operating Temperature Range": "-40\u00b0F to +250\u00b0F"}, "1": {"Minimum Bend Radius (in)": "4.7"}, "2": {"Minimum Bend Radius (mm)": "119.4"}, "3": {"Min. Burst Pressure (psi)": "4000"}, "4": {"Hose Inside Diameter (in).": "0.75"}, "5": {"Hose Inside Diameter (mm)": "19.1"}, "6": {"Hose Outside Diameter (in)": "1.21"}, "7": {"Hose Outside Diameter (mm)": "30.7"}, "8": {"Inside Diameter (in)": "0.75"}, "9": {"Inside Diameter (mm)": "19.1"}, "10": {"Temperature Range": "-40\u00b0F to +250\u00b0F (-40\u00b0C to +121\u00b0C)"}, "11": {"Working Pressure (psi)": "4000"}, "12": {"Length (m)": "61"}, "13": {"Outside Diameter (in)": "1.21"}, "14": {"Outside Diameter (mm)": "30.7"}, "15": {"Coupling Recommendation": "GlobalSpiral\u2122 Couplings [G20 Series]; Stainless Steel Spiral Couplings [G18 Series]"}, "16": {"Use": "Spiral Wire"}, "17": {"Color": "Black"}, "18": {"Cover": "Polychloroprene (Neoprene) - Type A. Black"}, "19": {"Reinforcement": "4-spiral, wire"}, "20": {"Tube": "Nitrile - Type C; Black; Oil Resistant"}, "21": {"Construction: Cover": "Polychloroprene (Neoprene) - Type A"}, "22": {"Construction: Reinforcement": "4-spiral, wire"}, "23": {"Construction: Tube": "Nitrile - Type C"}, "24": {"Standard Industry Specification": "EN 856 R12, ISO 18752, ISO 3862 R12, SAE 100R12"}, "25": {"Meets These Agency Specifications": "ABS - American Bureau of Shipping, AS - Australian Standard, BV - Bureau Veritas (Marine Division); Int'l, DIN - Deutsch Industry Norm; International, DNV - Det Norske Veritas (North Sea Floating Vessels); Int'l, EN - European Norm, FRAS - Fire Retardant Anti Static; Australia, GL - Germanischer Lloyd's; International, ISO - International Standards Organization, LR - Lloyd's Register; International, MSHA 2G - Mine Safety & Health Admin. USA, SAE - Society of Automotive Engineers, USCG - United States Coast Guard"}, "26": {"Notes": "18752 Grade D. 3862 R12. 856 R12. 100R12. Meets MSHA 2G."}, "27": {"Recommended For": "Very high-pressure, high-impulse applications. Exceeds all requirements of ISO 18752 Grade D*, SAE 100R12, EN 856 R12 and ISO 3862 Type R12. *(Sizes 3/8\", 1/2\" and 5/8\" exceed ISO 18752 Grade D performance but does not meet OD requirements). Compatible with biodegradable hydraulic fluids like polyolester, polyglycol and vegetable oil as well as standard petroleum-based fluids. Available in 121' through 200' continuous lengths."}, "28": {"Customer Pack": "200"}, "29": {"Weight (lbs.)": "0.87"}, "30": {"Packaging": "F"}} | 4651-00126 | gates/mm-efg4k-spiral-wire-hose-sae-100r12
81 | EFG4K Spiral Wire | 4651-000000-000008 | 5 | 70831 / 12EFG4K XCTN | HoseVariantProduct | 46511282 | 072053543421 | 70831 12EFG4KXCTN | https://www.gates.com/us/en/search.p.4651-000000-000008.v.4651-01282.html | {"0": {"Continuous Operating Temperature Range": "-40\u00b0F to +250\u00b0F"}, "1": {"Minimum Bend Radius (in)": "4.7"}, "2": {"Minimum Bend Radius (mm)": "119.4"}, "3": {"Min. Burst Pressure (psi)": "4000"}, "4": {"Hose Inside Diameter (in).": "0.75"}, "5": {"Hose Inside Diameter (mm)": "19.1"}, "6": {"Hose Outside Diameter (in)": "1.21"}, "7": {"Hose Outside Diameter (mm)": "30.7"}, "8": {"Inside Diameter (in)": "0.75"}, "9": {"Inside Diameter (mm)": "19.1"}, "10": {"Temperature Range": "-40\u00b0F to +250\u00b0F (-40\u00b0C to +121\u00b0C)"}, "11": {"Working Pressure (psi)": "4000"}, "12": {"Length (m)": "30"}, "13": {"Outside Diameter (in)": "1.21"}, "14": {"Outside Diameter (mm)": "30.7"}, "15": {"Coupling Recommendation": "GlobalSpiral\u2122 Couplings [G20 Series]; Stainless Steel Spiral Couplings [G18 Series]"}, "16": {"Use": "Spiral Wire"}, "17": {"Color": "Black"}, "18": {"Cover": "Polychloroprene (Neoprene) - Type A. Black"}, "19": {"Reinforcement": "4-spiral, wire"}, "20": {"Tube": "Nitrile - Type C; Black; Oil Resistant"}, "21": {"Construction: Cover": "Polychloroprene (Neoprene) - Type A"}, "22": {"Construction: Reinforcement": "4-spiral, wire"}, "23": {"Construction: Tube": "Nitrile - Type C"}, "24": {"Standard Industry Specification": "EN 856 R12, ISO 18752, ISO 3862 R12, SAE 100R12"}, "25": {"Meets These Agency Specifications": "ABS - American Bureau of Shipping, AS - Australian Standard, BV - Bureau Veritas (Marine Division); Int'l, DIN - Deutsch Industry Norm; International, DNV - Det Norske Veritas (North Sea Floating Vessels); Int'l, EN - European Norm, FRAS - Fire Retardant Anti Static; Australia, GL - Germanischer Lloyd's; International, ISO - International Standards Organization, LR - Lloyd's Register; International, MSHA 2G - Mine Safety & Health Admin. USA, SAE - Society of Automotive Engineers, USCG - United States Coast Guard"}, "26": {"Notes": "18752 Grade D. 3862 R12. 856 R12. 100R12. Meets MSHA 2G."}, "27": {"Recommended For": "Very high-pressure, high-impulse applications. Exceeds all requirements of ISO 18752 Grade D*, SAE 100R12, EN 856 R12 and ISO 3862 Type R12. *(Sizes 3/8\", 1/2\" and 5/8\" exceed ISO 18752 Grade D performance but does not meet OD requirements). Compatible with biodegradable hydraulic fluids like polyolester, polyglycol and vegetable oil as well as standard petroleum-based fluids. Available in 121' through 200' continuous lengths."}, "28": {"Customer Pack": "100"}, "29": {"Weight (lbs.)": "0.86"}, "30": {"Packaging": "A"}} | 4651-01282 | gates/mm-efg4k-spiral-wire-hose-sae-100r12
81 | EFG4K Spiral Wire | 4651-000000-000008 | 6 | 70832 / 16EFG4K XCTN | HoseVariantProduct | 46511283 |  | 70832 16EFG4KXCTN | https://www.gates.com/us/en/search.p.4651-000000-000008.v.46511283.html | {"0": {"Minimum Bend Radius (in)": "6"}, "1": {"Minimum Bend Radius (mm)": "152.4"}, "2": {"Min. Burst Pressure (psi)": "4000"}, "3": {"Inside Diameter (in)": "1"}, "4": {"Inside Diameter (mm)": "25.4"}, "5": {"Temperature Range": "-40\u00b0F to +250\u00b0F (-40\u00b0C to +121\u00b0C)"}, "6": {"Working Pressure (psi)": "4000"}, "7": {"Length (m)": "30"}, "8": {"Outside Diameter (in)": "1.5"}, "9": {"Outside Diameter (mm)": "38.1"}, "10": {"Coupling Recommendation": "GlobalSpiral\u2122 Couplings [G20 Series]; Stainless Steel Spiral Couplings [G18 Series]"}, "11": {"Color": "Black"}, "12": {"Cover": "Polychloroprene (Neoprene) - Type A. Black"}, "13": {"Reinforcement": "4-spiral, wire"}, "14": {"Tube": "Nitrile - Type C; Black; Oil Resistant"}, "15": {"Construction: Cover": "Polychloroprene (Neoprene) - Type A"}, "16": {"Construction: Reinforcement": "4-spiral, wire"}, "17": {"Construction: Tube": "Nitrile - Type C"}, "18": {"Notes": "18752 Grade D. 3862 R12. 856 R12. 100R12. Meets MSHA 2G."}, "19": {"Weight (lbs.)": ""}} | 46511283 | gates/mm-efg4k-spiral-wire-hose-sae-100r12
81 | EFG4K Spiral Wire | 4651-000000-000008 | 7 | 70833 / 20EFG4K XCTN | HoseVariantProduct | 46511284 |  | 70833 20EFG4KXCTN | https://www.gates.com/us/en/search.p.4651-000000-000008.v.46511284.html | {"0": {"Minimum Bend Radius (in)": "8.2"}, "1": {"Minimum Bend Radius (mm)": "208.3"}, "2": {"Min. Burst Pressure (psi)": "4000"}, "3": {"Inside Diameter (in)": "1.25"}, "4": {"Inside Diameter (mm)": "31.8"}, "5": {"Temperature Range": "-40\u00b0F to +250\u00b0F (-40\u00b0C to +121\u00b0C)"}, "6": {"Working Pressure (psi)": "4000"}, "7": {"Length (m)": "15"}, "8": {"Outside Diameter (in)": "1.85"}, "9": {"Outside Diameter (mm)": "47"}, "10": {"Coupling Recommendation": "GlobalSpiral\u2122 Couplings [G20 Series]; GlobalSpiral\u2122 OnePiece Couplings [G21 Series]; Stainless Steel Spiral Couplings [G18 Series]"}, "11": {"Color": "Black"}, "12": {"Cover": "Polychloroprene (Neoprene) - Type A. Black"}, "13": {"Reinforcement": "4-spiral, wire"}, "14": {"Tube": "Nitrile - Type C; Black; Oil Resistant"}, "15": {"Construction: Cover": "Polychloroprene (Neoprene) - Type A"}, "16": {"Construction: Reinforcement": "4-spiral, wire"}, "17": {"Construction: Tube": "Nitrile - Type C"}, "18": {"Notes": "18752 Grade D. 3862 R12. 856 R12. 100R12. Meets MSHA 2G."}, "19": {"Weight (lbs.)": ""}} | 46511284 | gates/mm-efg4k-spiral-wire-hose-sae-100r12
81 | EFG4K Spiral Wire | 4651-000000-000008 | 8 | 70811 / 6EFG4K XCTN | HoseVariantProduct | 46511338 |  | 70811 6EFG4KXCTN | https://www.gates.com/us/en/search.p.4651-000000-000008.v.46511338.html | {"0": {"Minimum Bend Radius (in)": "2.5"}, "1": {"Minimum Bend Radius (mm)": "63.5"}, "2": {"Min. Burst Pressure (psi)": "4000"}, "3": {"Inside Diameter (in)": "0.375"}, "4": {"Inside Diameter (mm)": "9.5"}, "5": {"Temperature Range": "-40\u00b0F to +250\u00b0F (-40\u00b0C to +121\u00b0C)"}, "6": {"Working Pressure (psi)": "4000"}, "7": {"Length (m)": "30"}, "8": {"Outside Diameter (in)": "0.8"}, "9": {"Outside Diameter (mm)": "20.3"}, "10": {"Coupling Recommendation": "GlobalSpiral\u2122 Couplings [G20 Series]; Stainless Steel Spiral Couplings [G18 Series]"}, "11": {"Color": "Black"}, "12": {"Cover": "Polychloroprene (Neoprene) - Type A. Black"}, "13": {"Reinforcement": "4-spiral, wire"}, "14": {"Tube": "Nitrile - Type C; Black; Oil Resistant"}, "15": {"Construction: Cover": "Polychloroprene (Neoprene) - Type A"}, "16": {"Construction: Reinforcement": "4-spiral, wire"}, "17": {"Construction: Tube": "Nitrile - Type C"}, "18": {"Notes": "18752 Grade D (does not meet OD requirements). 3862 R12. 856 R12. 100R12. Meets MSHA 2G."}, "19": {"Weight (lbs.)": ""}} | 46511338 | gates/mm-efg4k-spiral-wire-hose-sae-100r12
81 | EFG4K Spiral Wire | 4651-000000-000008 | 9 | 70863 / 8EFG4K XCTN | HoseVariantProduct | 46511339 |  | 70863 8EFG4KXCTN | https://www.gates.com/us/en/search.p.4651-000000-000008.v.46511339.html | {"0": {"Minimum Bend Radius (in)": "3.5"}, "1": {"Minimum Bend Radius (mm)": "88.9"}, "2": {"Min. Burst Pressure (psi)": "4000"}, "3": {"Inside Diameter (in)": "0.5"}, "4": {"Inside Diameter (mm)": "12.7"}, "5": {"Temperature Range": "-40\u00b0F to +250\u00b0F (-40\u00b0C to +121\u00b0C)"}, "6": {"Working Pressure (psi)": "4000"}, "7": {"Length (m)": "30"}, "8": {"Outside Diameter (in)": "0.94"}, "9": {"Outside Diameter (mm)": "23.9"}, "10": {"Coupling Recommendation": "GlobalSpiral\u2122 Couplings [G20 Series]; Stainless Steel Spiral Couplings [G18 Series]"}, "11": {"Color": "Black"}, "12": {"Cover": "Polychloroprene (Neoprene) - Type A. Black"}, "13": {"Reinforcement": "4-spiral, wire"}, "14": {"Tube": "Nitrile - Type C; Black; Oil Resistant"}, "15": {"Construction: Cover": "Polychloroprene (Neoprene) - Type A"}, "16": {"Construction: Reinforcement": "4-spiral, wire"}, "17": {"Construction: Tube": "Nitrile - Type C"}, "18": {"Notes": "18752 Grade D (does not meet OD requirements). 3862 R12. 856 R12. 100R12. Meets MSHA 2G."}, "19": {"Weight (lbs.)": ""}} | 46511339 | gates/mm-efg4k-spiral-wire-hose-sae-100r12
81 | EFG4K Spiral Wire | 4651-000000-000008 | 10 | 70813 / 10EFG4K XCTN | HoseVariantProduct | 46511367 | 072053684230 | 70813 10EFG4KXCTN | https://www.gates.com/us/en/search.p.4651-000000-000008.v.4651-01367.html | {"0": {"Continuous Operating Temperature Range": "-40\u00b0F to +250\u00b0F"}, "1": {"Minimum Bend Radius (in)": "4"}, "2": {"Minimum Bend Radius (mm)": "101.6"}, "3": {"Min. Burst Pressure (psi)": "4000"}, "4": {"Hose Inside Diameter (in).": "0.625"}, "5": {"Hose Inside Diameter (mm)": "15.9"}, "6": {"Hose Outside Diameter (in)": "1.09"}, "7": {"Hose Outside Diameter (mm)": "27.7"}, "8": {"Inside Diameter (in)": "0.625"}, "9": {"Inside Diameter (mm)": "15.9"}, "10": {"Temperature Range": "-40\u00b0F to +250\u00b0F (-40\u00b0C to +121\u00b0C)"}, "11": {"Working Pressure (psi)": "4000"}, "12": {"Length (m)": "30"}, "13": {"Outside Diameter (in)": "1.09"}, "14": {"Outside Diameter (mm)": "27.7"}, "15": {"Coupling Recommendation": "GlobalSpiral\u2122 Couplings [G20 Series]; Stainless Steel Spiral Couplings [G18 Series]"}, "16": {"Use": "Spiral Wire"}, "17": {"Color": "Black"}, "18": {"Cover": "Polychloroprene (Neoprene) - Type A. Black"}, "19": {"Reinforcement": "4-spiral, wire"}, "20": {"Tube": "Nitrile - Type C; Black; Oil Resistant"}, "21": {"Construction: Cover": "Polychloroprene (Neoprene) - Type A"}, "22": {"Construction: Reinforcement": "4-spiral, wire"}, "23": {"Construction: Tube": "Nitrile - Type C"}, "24": {"Standard Industry Specification": "EN 856 R12, ISO 18752, ISO 3862 R12, SAE 100R12"}, "25": {"Meets These Agency Specifications": "ABS - American Bureau of Shipping, AS - Australian Standard, BV - Bureau Veritas (Marine Division); Int'l, DIN - Deutsch Industry Norm; International, DNV - Det Norske Veritas (North Sea Floating Vessels); Int'l, EN - European Norm, FRAS - Fire Retardant Anti Static; Australia, GL - Germanischer Lloyd's; International, ISO - International Standards Organization, LR - Lloyd's Register; International, MSHA 2G - Mine Safety & Health Admin. USA, SAE - Society of Automotive Engineers, USCG - United States Coast Guard"}, "26": {"Notes": "18752 Grade D (does not meet OD requirements). 3862 R12. 856 R12. 100R12. Meets MSHA 2G."}, "27": {"Recommended For": "Very high-pressure, high-impulse applications. Exceeds all requirements of ISO 18752 Grade D*, SAE 100R12, EN 856 R12 and ISO 3862 Type R12. *(Sizes 3/8\", 1/2\" and 5/8\" exceed ISO 18752 Grade D performance but does not meet OD requirements). Compatible with biodegradable hydraulic fluids like polyolester, polyglycol and vegetable oil as well as standard petroleum-based fluids. Available in 121' through 200' continuous lengths."}, "28": {"Customer Pack": "100"}, "29": {"Weight (lbs.)": "0.7"}, "30": {"Packaging": "A"}} | 4651-01367 | gates/mm-efg4k-spiral-wire-hose-sae-100r12
81 | EFG4K Spiral Wire | 4651-000000-000008 | 11 | 70717 / 12EFG4K XLL | HoseVariantProduct | 46511385 | 072053882056 | 70717 12EFG4KXLL | https://www.gates.com/us/en/search.p.4651-000000-000008.v.4651-01385.html | {"0": {"Continuous Operating Temperature Range": "-40\u00b0F to +250\u00b0F"}, "1": {"Minimum Bend Radius (in)": "4.7"}, "2": {"Minimum Bend Radius (mm)": "119.4"}, "3": {"Min. Burst Pressure (psi)": "4000"}, "4": {"Hose Inside Diameter (in).": "0.75"}, "5": {"Hose Inside Diameter (mm)": "19.1"}, "6": {"Hose Outside Diameter (in)": "1.21"}, "7": {"Hose Outside Diameter (mm)": "30.7"}, "8": {"Inside Diameter (in)": "0.75"}, "9": {"Inside Diameter (mm)": "19.1"}, "10": {"Temperature Range": "-40\u00b0F to +250\u00b0F (-40\u00b0C to +121\u00b0C)"}, "11": {"Working Pressure (psi)": "4000"}, "12": {"Length (m)": "61"}, "13": {"Outside Diameter (in)": "1.21"}, "14": {"Outside Diameter (mm)": "30.7"}, "15": {"Coupling Recommendation": "GlobalSpiral\u2122 Couplings [G20 Series]; Stainless Steel Spiral Couplings [G18 Series]"}, "16": {"Use": "Spiral Wire"}, "17": {"Color": "Black"}, "18": {"Cover": "Polychloroprene (Neoprene) - Type A. Black"}, "19": {"Reinforcement": "4-spiral, wire"}, "20": {"Tube": "Nitrile - Type C; Black; Oil Resistant"}, "21": {"Construction: Cover": "Polychloroprene (Neoprene) - Type A"}, "22": {"Construction: Reinforcement": "4-spiral, wire"}, "23": {"Construction: Tube": "Nitrile - Type C"}, "24": {"Standard Industry Specification": "EN 856 R12, ISO 18752, ISO 3862 R12, SAE 100R12"}, "25": {"Meets These Agency Specifications": "ABS - American Bureau of Shipping, AS - Australian Standard, BV - Bureau Veritas (Marine Division); Int'l, DIN - Deutsch Industry Norm; International, DNV - Det Norske Veritas (North Sea Floating Vessels); Int'l, EN - European Norm, FRAS - Fire Retardant Anti Static; Australia, GL - Germanischer Lloyd's; International, ISO - International Standards Organization, LR - Lloyd's Register; International, MSHA 2G - Mine Safety & Health Admin. USA, SAE - Society of Automotive Engineers, USCG - United States Coast Guard"}, "26": {"Notes": "18752 Grade D. 3862 R12. 856 R12. 100R12. Meets MSHA 2G."}, "27": {"Recommended For": "Very high-pressure, high-impulse applications. Exceeds all requirements of ISO 18752 Grade D*, SAE 100R12, EN 856 R12 and ISO 3862 Type R12. *(Sizes 3/8\", 1/2\" and 5/8\" exceed ISO 18752 Grade D performance but does not meet OD requirements). Compatible with biodegradable hydraulic fluids like polyolester, polyglycol and vegetable oil as well as standard petroleum-based fluids. Available in 121' through 200' continuous lengths."}, "28": {"Customer Pack": "200"}, "29": {"Weight (lbs.)": "0.86"}, "30": {"Packaging": "O"}} | 4651-01385 | gates/mm-efg4k-spiral-wire-hose-sae-100r12
81 | EFG4K Spiral Wire | 4651-000000-000008 | 12 | 70718 / 16EFG4K XLL | HoseVariantProduct | 46511386 | 072053882063 | 70718 16EFG4KXLL | https://www.gates.com/us/en/search.p.4651-000000-000008.v.4651-01386.html | {"0": {"Continuous Operating Temperature Range": "-40\u00b0F to +250\u00b0F"}, "1": {"Minimum Bend Radius (in)": "6"}, "2": {"Minimum Bend Radius (mm)": "152.4"}, "3": {"Min. Burst Pressure (psi)": "4000"}, "4": {"Hose Inside Diameter (in).": "1"}, "5": {"Hose Inside Diameter (mm)": "25.4"}, "6": {"Hose Outside Diameter (in)": "1.5"}, "7": {"Hose Outside Diameter (mm)": "38.1"}, "8": {"Inside Diameter (in)": "1"}, "9": {"Inside Diameter (mm)": "25.4"}, "10": {"Temperature Range": "-40\u00b0F to +250\u00b0F (-40\u00b0C to +121\u00b0C)"}, "11": {"Working Pressure (psi)": "4000"}, "12": {"Length (m)": "61"}, "13": {"Outside Diameter (in)": "1.5"}, "14": {"Outside Diameter (mm)": "38.1"}, "15": {"Coupling Recommendation": "GlobalSpiral\u2122 Couplings [G20 Series]; Stainless Steel Spiral Couplings [G18 Series]"}, "16": {"Use": "Spiral Wire"}, "17": {"Color": "Black"}, "18": {"Cover": "Polychloroprene (Neoprene) - Type A. Black"}, "19": {"Reinforcement": "4-spiral, wire"}, "20": {"Tube": "Nitrile - Type C; Black; Oil Resistant"}, "21": {"Construction: Cover": "Polychloroprene (Neoprene) - Type A"}, "22": {"Construction: Reinforcement": "4-spiral, wire"}, "23": {"Construction: Tube": "Nitrile - Type C"}, "24": {"Standard Industry Specification": "EN 856 R12, ISO 18752, ISO 3862 R12, SAE 100R12"}, "25": {"Meets These Agency Specifications": "ABS - American Bureau of Shipping, AS - Australian Standard, BV - Bureau Veritas (Marine Division); Int'l, DIN - Deutsch Industry Norm; International, DNV - Det Norske Veritas (North Sea Floating Vessels); Int'l, EN - European Norm, FRAS - Fire Retardant Anti Static; Australia, GL - Germanischer Lloyd's; International, ISO - International Standards Organization, LR - Lloyd's Register; International, MSHA 2G - Mine Safety & Health Admin. USA, SAE - Society of Automotive Engineers, USCG - United States Coast Guard"}, "26": {"Notes": "18752 Grade D. 3862 R12. 856 R12. 100R12. Meets MSHA 2G."}, "27": {"Recommended For": "Very high-pressure, high-impulse applications. Exceeds all requirements of ISO 18752 Grade D*, SAE 100R12, EN 856 R12 and ISO 3862 Type R12. *(Sizes 3/8\", 1/2\" and 5/8\" exceed ISO 18752 Grade D performance but does not meet OD requirements). Compatible with biodegradable hydraulic fluids like polyolester, polyglycol and vegetable oil as well as standard petroleum-based fluids. Available in 121' through 200' continuous lengths."}, "28": {"Customer Pack": "200"}, "29": {"Weight (lbs.)": "1.26"}, "30": {"Packaging": "O"}} | 4651-01386 | gates/mm-efg4k-spiral-wire-hose-sae-100r12
81 | EFG4K Spiral Wire | 4651-000000-000008 | 13 | 70719 / 20EFG4K XLL | HoseVariantProduct | 46511387 | 072053882070 | 20EFG4KXLL | https://www.gates.com/us/en/search.p.4651-000000-000008.v.4651-01387.html | {"0": {"Continuous Operating Temperature Range": "-40\u00b0F to +250\u00b0F"}, "1": {"Minimum Bend Radius (in)": "8.2"}, "2": {"Minimum Bend Radius (mm)": "208.3"}, "3": {"Min. Burst Pressure (psi)": "4000"}, "4": {"Hose Inside Diameter (in).": "1.25"}, "5": {"Hose Inside Diameter (mm)": "31.8"}, "6": {"Hose Outside Diameter (in)": "1.85"}, "7": {"Hose Outside Diameter (mm)": "47"}, "8": {"Inside Diameter (in)": "1.25"}, "9": {"Inside Diameter (mm)": "31.8"}, "10": {"Temperature Range": "-40\u00b0F to +250\u00b0F (-40\u00b0C to +121\u00b0C)"}, "11": {"Working Pressure (psi)": "4000"}, "12": {"Length (m)": "61"}, "13": {"Outside Diameter (in)": "1.85"}, "14": {"Outside Diameter (mm)": "47"}, "15": {"Coupling Recommendation": "GlobalSpiral\u2122 Couplings [G20 Series]; GlobalSpiral\u2122 OnePiece Couplings [G21 Series]; Stainless Steel Spiral Couplings [G18 Series]"}, "16": {"Use": "Spiral Wire"}, "17": {"Color": "Black"}, "18": {"Cover": "Polychloroprene (Neoprene) - Type A. Black"}, "19": {"Reinforcement": "4-spiral, wire"}, "20": {"Tube": "Nitrile - Type C; Black; Oil Resistant"}, "21": {"Construction: Cover": "Polychloroprene (Neoprene) - Type A"}, "22": {"Construction: Reinforcement": "4-spiral, wire"}, "23": {"Construction: Tube": "Nitrile - Type C"}, "24": {"Standard Industry Specification": "EN 856 R12, ISO 18752, ISO 3862 R12, SAE 100R12"}, "25": {"Meets These Agency Specifications": "ABS - American Bureau of Shipping, AS - Australian Standard, BV - Bureau Veritas (Marine Division); Int'l, DIN - Deutsch Industry Norm; International, DNV - Det Norske Veritas (North Sea Floating Vessels); Int'l, EN - European Norm, FRAS - Fire Retardant Anti Static; Australia, GL - Germanischer Lloyd's; International, ISO - International Standards Organization, LR - Lloyd's Register; International, MSHA 2G - Mine Safety & Health Admin. USA, SAE - Society of Automotive Engineers, USCG - United States Coast Guard"}, "26": {"Notes": "18752 Grade D. 3862 R12. 856 R12. 100R12. Meets MSHA 2G."}, "27": {"Recommended For": "Very high-pressure, high-impulse applications. Exceeds all requirements of ISO 18752 Grade D*, SAE 100R12, EN 856 R12 and ISO 3862 Type R12. *(Sizes 3/8\", 1/2\" and 5/8\" exceed ISO 18752 Grade D performance but does not meet OD requirements). Compatible with biodegradable hydraulic fluids like polyolester, polyglycol and vegetable oil as well as standard petroleum-based fluids. Available in 121' through 200' continuous lengths."}, "28": {"Customer Pack": "200"}, "29": {"Weight (lbs.)": "1.91"}, "30": {"Packaging": "O"}} | 4651-01387 | gates/mm-efg4k-spiral-wire-hose-sae-100r12
81 | EFG4K Spiral Wire | 4651-000000-000008 | 14 | 85491 / 6EFG4K X50FT | HoseVariantProduct | 46511430 | 072053496635 | 85491 6EFG4K X50FT | https://www.gates.com/us/en/search.p.4651-000000-000008.v.4651-01430.html | {"0": {"Continuous Operating Temperature Range": "-40\u00b0F to +250\u00b0F"}, "1": {"Minimum Bend Radius (in)": "2.5"}, "2": {"Minimum Bend Radius (mm)": "63.5"}, "3": {"Min. Burst Pressure (psi)": "4000"}, "4": {"Hose Inside Diameter (in).": "0.375"}, "5": {"Hose Inside Diameter (mm)": "9.5"}, "6": {"Hose Outside Diameter (in)": "0.8"}, "7": {"Hose Outside Diameter (mm)": "20.3"}, "8": {"Inside Diameter (in)": "0.375"}, "9": {"Inside Diameter (mm)": "9.5"}, "10": {"Temperature Range": "-40\u00b0F to +250\u00b0F (-40\u00b0C to +121\u00b0C)"}, "11": {"Working Pressure (psi)": "4000"}, "12": {"Length (m)": "15"}, "13": {"Outside Diameter (in)": "0.8"}, "14": {"Outside Diameter (mm)": "20.3"}, "15": {"Coupling Recommendation": "GlobalSpiral\u2122 Couplings [G20 Series]; Stainless Steel Spiral Couplings [G18 Series]"}, "16": {"Use": "Spiral Wire"}, "17": {"Color": "Black"}, "18": {"Cover": "Polychloroprene (Neoprene) - Type A. Black"}, "19": {"Reinforcement": "4-spiral, wire"}, "20": {"Tube": "Nitrile - Type C; Black; Oil Resistant"}, "21": {"Construction: Cover": "Polychloroprene (Neoprene) - Type A"}, "22": {"Construction: Reinforcement": "4-spiral, wire"}, "23": {"Construction: Tube": "Nitrile - Type C"}, "24": {"Standard Industry Specification": "EN 856 R12, ISO 18752, ISO 3862 R12, SAE 100R12"}, "25": {"Meets These Agency Specifications": "ABS - American Bureau of Shipping, AS - Australian Standard, BV - Bureau Veritas (Marine Division); Int'l, DIN - Deutsch Industry Norm; International, DNV - Det Norske Veritas (North Sea Floating Vessels); Int'l, EN - European Norm, FRAS - Fire Retardant Anti Static; Australia, GL - Germanischer Lloyd's; International, ISO - International Standards Organization, LR - Lloyd's Register; International, MSHA 2G - Mine Safety & Health Admin. USA, SAE - Society of Automotive Engineers, USCG - United States Coast Guard"}, "26": {"Notes": "18752 Grade D (does not meet OD requirements). 3862 R12. 856 R12. 100R12. Meets MSHA 2G."}, "27": {"Recommended For": "Very high-pressure, high-impulse applications. Exceeds all requirements of ISO 18752 Grade D*, SAE 100R12, EN 856 R12 and ISO 3862 Type R12. *(Sizes 3/8\", 1/2\" and 5/8\" exceed ISO 18752 Grade D performance but does not meet OD requirements). Compatible with biodegradable hydraulic fluids like polyolester, polyglycol and vegetable oil as well as standard petroleum-based fluids. Available in 121' through 200' continuous lengths."}, "28": {"Customer Pack": "1"}, "29": {"Weight (lbs.)": "26.2"}, "30": {"Packaging": "T"}} | 4651-01430 | gates/mm-efg4k-spiral-wire-hose-sae-100r12
81 | EFG4K Spiral Wire | 4651-000000-000008 | 15 | 85492 / 8EFG4K X50FT | HoseVariantProduct | 46511431 | 072053496642 | 85492 8EFG4K X50FT | https://www.gates.com/us/en/search.p.4651-000000-000008.v.4651-01431.html | {"0": {"Continuous Operating Temperature Range": "-40\u00b0F to +250\u00b0F"}, "1": {"Minimum Bend Radius (in)": "3.5"}, "2": {"Minimum Bend Radius (mm)": "88.9"}, "3": {"Min. Burst Pressure (psi)": "4000"}, "4": {"Hose Inside Diameter (in).": "0.5"}, "5": {"Hose Inside Diameter (mm)": "12.7"}, "6": {"Hose Outside Diameter (in)": "0.94"}, "7": {"Hose Outside Diameter (mm)": "23.9"}, "8": {"Inside Diameter (in)": "0.5"}, "9": {"Inside Diameter (mm)": "12.7"}, "10": {"Temperature Range": "-40\u00b0F to +250\u00b0F (-40\u00b0C to +121\u00b0C)"}, "11": {"Working Pressure (psi)": "4000"}, "12": {"Length (m)": "15"}, "13": {"Outside Diameter (in)": "0.94"}, "14": {"Outside Diameter (mm)": "23.9"}, "15": {"Coupling Recommendation": "GlobalSpiral\u2122 Couplings [G20 Series]; Stainless Steel Spiral Couplings [G18 Series]"}, "16": {"Use": "Spiral Wire"}, "17": {"Color": "Black"}, "18": {"Cover": "Polychloroprene (Neoprene) - Type A. Black"}, "19": {"Reinforcement": "4-spiral, wire"}, "20": {"Tube": "Nitrile - Type C; Black; Oil Resistant"}, "21": {"Construction: Cover": "Polychloroprene (Neoprene) - Type A"}, "22": {"Construction: Reinforcement": "4-spiral, wire"}, "23": {"Construction: Tube": "Nitrile - Type C"}, "24": {"Standard Industry Specification": "EN 856 R12, ISO 18752, ISO 3862 R12, SAE 100R12"}, "25": {"Meets These Agency Specifications": "ABS - American Bureau of Shipping, AS - Australian Standard, BV - Bureau Veritas (Marine Division); Int'l, DIN - Deutsch Industry Norm; International, DNV - Det Norske Veritas (North Sea Floating Vessels); Int'l, EN - European Norm, FRAS - Fire Retardant Anti Static; Australia, GL - Germanischer Lloyd's; International, ISO - International Standards Organization, LR - Lloyd's Register; International, MSHA 2G - Mine Safety & Health Admin. USA, SAE - Society of Automotive Engineers, USCG - United States Coast Guard"}, "26": {"Notes": "18752 Grade D (does not meet OD requirements). 3862 R12. 856 R12. 100R12. Meets MSHA 2G."}, "27": {"Recommended For": "Very high-pressure, high-impulse applications. Exceeds all requirements of ISO 18752 Grade D*, SAE 100R12, EN 856 R12 and ISO 3862 Type R12. *(Sizes 3/8\", 1/2\" and 5/8\" exceed ISO 18752 Grade D performance but does not meet OD requirements). Compatible with biodegradable hydraulic fluids like polyolester, polyglycol and vegetable oil as well as standard petroleum-based fluids. Available in 121' through 200' continuous lengths."}, "28": {"Customer Pack": "1"}, "29": {"Weight (lbs.)": "31.4"}, "30": {"Packaging": "T"}} | 4651-01431 | gates/mm-efg4k-spiral-wire-hose-sae-100r12
81 | EFG4K Spiral Wire | 4651-000000-000008 | 16 | 85494 / 12EFG4K X50FT | HoseVariantProduct | 46511432 | 072053496659 | 85494 12EFG4K X50FT | https://www.gates.com/us/en/search.p.4651-000000-000008.v.4651-01432.html | {"0": {"Continuous Operating Temperature Range": "-40\u00b0F to +250\u00b0F"}, "1": {"Minimum Bend Radius (in)": "4.7"}, "2": {"Minimum Bend Radius (mm)": "119.4"}, "3": {"Min. Burst Pressure (psi)": "4000"}, "4": {"Hose Inside Diameter (in).": "0.75"}, "5": {"Hose Inside Diameter (mm)": "19.1"}, "6": {"Hose Outside Diameter (in)": "1.21"}, "7": {"Hose Outside Diameter (mm)": "30.7"}, "8": {"Inside Diameter (in)": "0.75"}, "9": {"Inside Diameter (mm)": "19.1"}, "10": {"Temperature Range": "-40\u00b0F to +250\u00b0F (-40\u00b0C to +121\u00b0C)"}, "11": {"Working Pressure (psi)": "4000"}, "12": {"Length (m)": "15"}, "13": {"Outside Diameter (in)": "1.21"}, "14": {"Outside Diameter (mm)": "30.7"}, "15": {"Coupling Recommendation": "GlobalSpiral\u2122 Couplings [G20 Series]; Stainless Steel Spiral Couplings [G18 Series]"}, "16": {"Use": "Spiral Wire"}, "17": {"Color": "Black"}, "18": {"Cover": "Polychloroprene (Neoprene) - Type A. Black"}, "19": {"Reinforcement": "4-spiral, wire"}, "20": {"Tube": "Nitrile - Type C; Black; Oil Resistant"}, "21": {"Construction: Cover": "Polychloroprene (Neoprene) - Type A"}, "22": {"Construction: Reinforcement": "4-spiral, wire"}, "23": {"Construction: Tube": "Nitrile - Type C"}, "24": {"Standard Industry Specification": "EN 856 R12, ISO 18752, ISO 3862 R12, SAE 100R12"}, "25": {"Meets These Agency Specifications": "ABS - American Bureau of Shipping, AS - Australian Standard, BV - Bureau Veritas (Marine Division); Int'l, DIN - Deutsch Industry Norm; International, DNV - Det Norske Veritas (North Sea Floating Vessels); Int'l, EN - European Norm, FRAS - Fire Retardant Anti Static; Australia, GL - Germanischer Lloyd's; International, ISO - International Standards Organization, LR - Lloyd's Register; International, MSHA 2G - Mine Safety & Health Admin. USA, SAE - Society of Automotive Engineers, USCG - United States Coast Guard"}, "26": {"Notes": "18752 Grade D. 3862 R12. 856 R12. 100R12. Meets MSHA 2G."}, "27": {"Recommended For": "Very high-pressure, high-impulse applications. Exceeds all requirements of ISO 18752 Grade D*, SAE 100R12, EN 856 R12 and ISO 3862 Type R12. *(Sizes 3/8\", 1/2\" and 5/8\" exceed ISO 18752 Grade D performance but does not meet OD requirements). Compatible with biodegradable hydraulic fluids like polyolester, polyglycol and vegetable oil as well as standard petroleum-based fluids. Available in 121' through 200' continuous lengths."}, "28": {"Customer Pack": "1"}, "29": {"Weight (lbs.)": "50.0"}, "30": {"Packaging": "T"}} | 4651-01432 | gates/mm-efg4k-spiral-wire-hose-sae-100r12
81 | EFG4K Spiral Wire | 4651-000000-000008 | 17 | 85495 / 16EFG4K X50FT | HoseVariantProduct | 46511433 | 072053496666 | 85495 16EFG4K X50FT | https://www.gates.com/us/en/search.p.4651-000000-000008.v.4651-01433.html | {"0": {"Continuous Operating Temperature Range": "-40\u00b0F to +250\u00b0F"}, "1": {"Minimum Bend Radius (in)": "6"}, "2": {"Minimum Bend Radius (mm)": "152.4"}, "3": {"Min. Burst Pressure (psi)": "4000"}, "4": {"Hose Inside Diameter (in).": "1"}, "5": {"Hose Inside Diameter (mm)": "25.4"}, "6": {"Hose Outside Diameter (in)": "1.5"}, "7": {"Hose Outside Diameter (mm)": "38.1"}, "8": {"Inside Diameter (in)": "1"}, "9": {"Inside Diameter (mm)": "25.4"}, "10": {"Temperature Range": "-40\u00b0F to +250\u00b0F (-40\u00b0C to +121\u00b0C)"}, "11": {"Working Pressure (psi)": "4000"}, "12": {"Length (m)": "15"}, "13": {"Outside Diameter (in)": "1.5"}, "14": {"Outside Diameter (mm)": "38.1"}, "15": {"Coupling Recommendation": "GlobalSpiral\u2122 Couplings [G20 Series]; Stainless Steel Spiral Couplings [G18 Series]"}, "16": {"Use": "Spiral Wire"}, "17": {"Color": "Black"}, "18": {"Cover": "Polychloroprene (Neoprene) - Type A. Black"}, "19": {"Reinforcement": "4-spiral, wire"}, "20": {"Tube": "Nitrile - Type C; Black; Oil Resistant"}, "21": {"Construction: Cover": "Polychloroprene (Neoprene) - Type A"}, "22": {"Construction: Reinforcement": "4-spiral, wire"}, "23": {"Construction: Tube": "Nitrile - Type C"}, "24": {"Standard Industry Specification": "EN 856 R12, ISO 18752, ISO 3862 R12, SAE 100R12"}, "25": {"Meets These Agency Specifications": "ABS - American Bureau of Shipping, AS - Australian Standard, BV - Bureau Veritas (Marine Division); Int'l, DIN - Deutsch Industry Norm; International, DNV - Det Norske Veritas (North Sea Floating Vessels); Int'l, EN - European Norm, FRAS - Fire Retardant Anti Static; Australia, GL - Germanischer Lloyd's; International, ISO - International Standards Organization, LR - Lloyd's Register; International, MSHA 2G - Mine Safety & Health Admin. USA, SAE - Society of Automotive Engineers, USCG - United States Coast Guard"}, "26": {"Notes": "18752 Grade D. 3862 R12. 856 R12. 100R12. Meets MSHA 2G."}, "27": {"Recommended For": "Very high-pressure, high-impulse applications. Exceeds all requirements of ISO 18752 Grade D*, SAE 100R12, EN 856 R12 and ISO 3862 Type R12. *(Sizes 3/8\", 1/2\" and 5/8\" exceed ISO 18752 Grade D performance but does not meet OD requirements). Compatible with biodegradable hydraulic fluids like polyolester, polyglycol and vegetable oil as well as standard petroleum-based fluids. Available in 121' through 200' continuous lengths."}, "28": {"Customer Pack": "1"}, "29": {"Weight (lbs.)": "69.0"}, "30": {"Packaging": "T"}} | 4651-01433 | gates/mm-efg4k-spiral-wire-hose-sae-100r12
81 | EFG4K Spiral Wire | 4651-000000-000008 | 18 | 70807 / 16EFG4K X100FT | HoseVariantProduct | 46511460 | 770075156956 | 70807 16EFG4KX100FT | https://www.gates.com/us/en/search.p.4651-000000-000008.v.4651-01460.html | {"0": {"Continuous Operating Temperature Range": "-40\u00b0F to +250\u00b0F"}, "1": {"Minimum Bend Radius (in)": "6"}, "2": {"Minimum Bend Radius (mm)": "152.4"}, "3": {"Min. Burst Pressure (psi)": "4000"}, "4": {"Hose Inside Diameter (in).": "1"}, "5": {"Hose Inside Diameter (mm)": "25.4"}, "6": {"Hose Outside Diameter (in)": "1.5"}, "7": {"Hose Outside Diameter (mm)": "38.1"}, "8": {"Inside Diameter (in)": "1"}, "9": {"Inside Diameter (mm)": "25.4"}, "10": {"Temperature Range": "-40\u00b0F to +250\u00b0F (-40\u00b0C to +121\u00b0C)"}, "11": {"Working Pressure (psi)": "4000"}, "12": {"Length (m)": "30"}, "13": {"Outside Diameter (in)": "1.5"}, "14": {"Outside Diameter (mm)": "38.1"}, "15": {"Coupling Recommendation": "GlobalSpiral\u2122 Couplings [G20 Series]; Stainless Steel Spiral Couplings [G18 Series]"}, "16": {"Use": "Spiral Wire"}, "17": {"Color": "Black"}, "18": {"Cover": "Polychloroprene (Neoprene) - Type A. Black"}, "19": {"Reinforcement": "4-spiral, wire"}, "20": {"Tube": "Nitrile - Type C; Black; Oil Resistant"}, "21": {"Construction: Cover": "Polychloroprene (Neoprene) - Type A"}, "22": {"Construction: Reinforcement": "4-spiral, wire"}, "23": {"Construction: Tube": "Nitrile - Type C"}, "24": {"Standard Industry Specification": "EN 856 R12, ISO 18752, ISO 3862 R12, SAE 100R12"}, "25": {"Meets These Agency Specifications": "ABS - American Bureau of Shipping, AS - Australian Standard, BV - Bureau Veritas (Marine Division); Int'l, DIN - Deutsch Industry Norm; International, DNV - Det Norske Veritas (North Sea Floating Vessels); Int'l, EN - European Norm, FRAS - Fire Retardant Anti Static; Australia, GL - Germanischer Lloyd's; International, ISO - International Standards Organization, LR - Lloyd's Register; International, MSHA 2G - Mine Safety & Health Admin. USA, SAE - Society of Automotive Engineers, USCG - United States Coast Guard"}, "26": {"Notes": "18752 Grade D. 3862 R12. 856 R12. 100R12. Meets MSHA 2G."}, "27": {"Recommended For": "Very high-pressure, high-impulse applications. Exceeds all requirements of ISO 18752 Grade D*, SAE 100R12, EN 856 R12 and ISO 3862 Type R12. *(Sizes 3/8\", 1/2\" and 5/8\" exceed ISO 18752 Grade D performance but does not meet OD requirements). Compatible with biodegradable hydraulic fluids like polyolester, polyglycol and vegetable oil as well as standard petroleum-based fluids. Available in 121' through 200' continuous lengths."}, "28": {"Customer Pack": "100"}, "29": {"Weight (lbs.)": "1.34"}, "30": {"Packaging": "T"}} | 4651-01460 | gates/mm-efg4k-spiral-wire-hose-sae-100r12
81 | EFG4K Spiral Wire | 4651-000000-000008 | 19 | 85438 / 20EFG4K X50FT | HoseVariantProduct | 46511520 | 770075324034 | 85438 20EFG4K X50FT | https://www.gates.com/us/en/search.p.4651-000000-000008.v.4651-01520.html | {"0": {"Continuous Operating Temperature Range": "-40\u00b0F to +250\u00b0F"}, "1": {"Minimum Bend Radius (in)": "8.2"}, "2": {"Minimum Bend Radius (mm)": "208.3"}, "3": {"Min. Burst Pressure (psi)": "4000"}, "4": {"Hose Inside Diameter (in).": "1.25"}, "5": {"Hose Inside Diameter (mm)": "31.8"}, "6": {"Hose Outside Diameter (in)": "1.85"}, "7": {"Hose Outside Diameter (mm)": "47"}, "8": {"Inside Diameter (in)": "1.25"}, "9": {"Inside Diameter (mm)": "31.8"}, "10": {"Temperature Range": "-40\u00b0F to +250\u00b0F (-40\u00b0C to +121\u00b0C)"}, "11": {"Working Pressure (psi)": "4000"}, "12": {"Length (m)": "15"}, "13": {"Outside Diameter (in)": "1.85"}, "14": {"Outside Diameter (mm)": "47"}, "15": {"Coupling Recommendation": "GlobalSpiral\u2122 Couplings [G20 Series]; GlobalSpiral\u2122 OnePiece Couplings [G21 Series]; Stainless Steel Spiral Couplings [G18 Series]"}, "16": {"Use": "Spiral Wire"}, "17": {"Color": "Black"}, "18": {"Cover": "Polychloroprene (Neoprene) - Type A. Black"}, "19": {"Reinforcement": "4-spiral, wire"}, "20": {"Tube": "Nitrile - Type C; Black; Oil Resistant"}, "21": {"Construction: Cover": "Polychloroprene (Neoprene) - Type A"}, "22": {"Construction: Reinforcement": "4-spiral, wire"}, "23": {"Construction: Tube": "Nitrile - Type C"}, "24": {"Standard Industry Specification": "EN 856 R12, ISO 18752, ISO 3862 R12, SAE 100R12"}, "25": {"Meets These Agency Specifications": "ABS - American Bureau of Shipping, AS - Australian Standard, BV - Bureau Veritas (Marine Division); Int'l, DIN - Deutsch Industry Norm; International, DNV - Det Norske Veritas (North Sea Floating Vessels); Int'l, EN - European Norm, FRAS - Fire Retardant Anti Static; Australia, GL - Germanischer Lloyd's; International, ISO - International Standards Organization, LR - Lloyd's Register; International, MSHA 2G - Mine Safety & Health Admin. USA, SAE - Society of Automotive Engineers, USCG - United States Coast Guard"}, "26": {"Notes": "18752 Grade D. 3862 R12. 856 R12. 100R12. Meets MSHA 2G."}, "27": {"Recommended For": "Very high-pressure, high-impulse applications. Exceeds all requirements of ISO 18752 Grade D*, SAE 100R12, EN 856 R12 and ISO 3862 Type R12. *(Sizes 3/8\", 1/2\" and 5/8\" exceed ISO 18752 Grade D performance but does not meet OD requirements). Compatible with biodegradable hydraulic fluids like polyolester, polyglycol and vegetable oil as well as standard petroleum-based fluids. Available in 121' through 200' continuous lengths."}, "28": {"Customer Pack": "1"}, "29": {"Weight (lbs.)": "98.0"}, "30": {"Packaging": "T"}} | 4651-01520 | gates/mm-efg4k-spiral-wire-hose-sae-100r12
81 | EFG4K Spiral Wire | 4651-000000-000008 | 20 | 70976 / 8EFG4K XLL | HoseVariantProduct | 46511611 | 770075260288 | 70976 8EFG4KXLL | https://www.gates.com/us/en/search.p.4651-000000-000008.v.4651-01611.html | {"0": {"Continuous Operating Temperature Range": "-40\u00b0F to +250\u00b0F"}, "1": {"Minimum Bend Radius (in)": "3.5"}, "2": {"Minimum Bend Radius (mm)": "88.9"}, "3": {"Min. Burst Pressure (psi)": "4000"}, "4": {"Hose Inside Diameter (in).": "0.5"}, "5": {"Hose Inside Diameter (mm)": "12.7"}, "6": {"Hose Outside Diameter (in)": "0.94"}, "7": {"Hose Outside Diameter (mm)": "23.9"}, "8": {"Inside Diameter (in)": "0.5"}, "9": {"Inside Diameter (mm)": "12.7"}, "10": {"Temperature Range": "-40\u00b0F to +250\u00b0F (-40\u00b0C to +121\u00b0C)"}, "11": {"Working Pressure (psi)": "4000"}, "12": {"Length (m)": "61"}, "13": {"Outside Diameter (in)": "0.94"}, "14": {"Outside Diameter (mm)": "23.9"}, "15": {"Coupling Recommendation": "GlobalSpiral\u2122 Couplings [G20 Series]; Stainless Steel Spiral Couplings [G18 Series]"}, "16": {"Use": "Spiral Wire"}, "17": {"Color": "Black"}, "18": {"Cover": "Polychloroprene (Neoprene) - Type A. Black"}, "19": {"Reinforcement": "4-spiral, wire"}, "20": {"Tube": "Nitrile - Type C; Black; Oil Resistant"}, "21": {"Construction: Cover": "Polychloroprene (Neoprene) - Type A"}, "22": {"Construction: Reinforcement": "4-spiral, wire"}, "23": {"Construction: Tube": "Nitrile - Type C"}, "24": {"Standard Industry Specification": "EN 856 R12, ISO 18752, ISO 3862 R12, SAE 100R12"}, "25": {"Meets These Agency Specifications": "ABS - American Bureau of Shipping, AS - Australian Standard, BV - Bureau Veritas (Marine Division); Int'l, DIN - Deutsch Industry Norm; International, DNV - Det Norske Veritas (North Sea Floating Vessels); Int'l, EN - European Norm, FRAS - Fire Retardant Anti Static; Australia, GL - Germanischer Lloyd's; International, ISO - International Standards Organization, LR - Lloyd's Register; International, MSHA 2G - Mine Safety & Health Admin. USA, SAE - Society of Automotive Engineers, USCG - United States Coast Guard"}, "26": {"Notes": "18752 Grade D (does not meet OD requirements). 3862 R12. 856 R12. 100R12. Meets MSHA 2G."}, "27": {"Recommended For": "Very high-pressure, high-impulse applications. Exceeds all requirements of ISO 18752 Grade D*, SAE 100R12, EN 856 R12 and ISO 3862 Type R12. *(Sizes 3/8\", 1/2\" and 5/8\" exceed ISO 18752 Grade D performance but does not meet OD requirements). Compatible with biodegradable hydraulic fluids like polyolester, polyglycol and vegetable oil as well as standard petroleum-based fluids. Available in 121' through 200' continuous lengths."}, "28": {"Customer Pack": "200"}, "29": {"Weight (lbs.)": "0.61"}, "30": {"Packaging": "O"}} | 4651-01611 | gates/mm-efg4k-spiral-wire-hose-sae-100r12
81 | EFG4K Spiral Wire | 4651-000000-000008 | 21 | 10EFG4K XLL | HoseVariantProduct | 46511614 | 770075260387 | 10EFG4KXLL | https://www.gates.com/us/en/search.p.4651-000000-000008.v.4651-01614.html | {"0": {"Continuous Operating Temperature Range": "-40\u00b0F to +250\u00b0F"}, "1": {"Minimum Bend Radius (in)": "4"}, "2": {"Minimum Bend Radius (mm)": "101.6"}, "3": {"Min. Burst Pressure (psi)": "4000"}, "4": {"Hose Inside Diameter (in).": "0.625"}, "5": {"Hose Inside Diameter (mm)": "15.9"}, "6": {"Hose Outside Diameter (in)": "1.09"}, "7": {"Hose Outside Diameter (mm)": "27.7"}, "8": {"Inside Diameter (in)": "0.625"}, "9": {"Inside Diameter (mm)": "15.9"}, "10": {"Temperature Range": "-40\u00b0F to +250\u00b0F (-40\u00b0C to +121\u00b0C)"}, "11": {"Working Pressure (psi)": "4000"}, "12": {"Length (m)": "61"}, "13": {"Outside Diameter (in)": "1.09"}, "14": {"Outside Diameter (mm)": "27.7"}, "15": {"Coupling Recommendation": "GlobalSpiral\u2122 Couplings [G20 Series]; Stainless Steel Spiral Couplings [G18 Series]"}, "16": {"Use": "Spiral Wire"}, "17": {"Color": "Black"}, "18": {"Cover": "Polychloroprene (Neoprene) - Type A. Black"}, "19": {"Reinforcement": "4-spiral, wire"}, "20": {"Tube": "Nitrile - Type C; Black; Oil Resistant"}, "21": {"Construction: Cover": "Polychloroprene (Neoprene) - Type A"}, "22": {"Construction: Reinforcement": "4-spiral, wire"}, "23": {"Construction: Tube": "Nitrile - Type C"}, "24": {"Standard Industry Specification": "EN 856 R12, ISO 18752, ISO 3862 R12, SAE 100R12"}, "25": {"Meets These Agency Specifications": "ABS - American Bureau of Shipping, AS - Australian Standard, BV - Bureau Veritas (Marine Division); Int'l, DIN - Deutsch Industry Norm; International, DNV - Det Norske Veritas (North Sea Floating Vessels); Int'l, EN - European Norm, FRAS - Fire Retardant Anti Static; Australia, GL - Germanischer Lloyd's; International, ISO - International Standards Organization, LR - Lloyd's Register; International, MSHA 2G - Mine Safety & Health Admin. USA, SAE - Society of Automotive Engineers, USCG - United States Coast Guard"}, "26": {"Notes": "18752 Grade D (does not meet OD requirements). 3862 R12. 856 R12. 100R12. Meets MSHA 2G."}, "27": {"Recommended For": "Very high-pressure, high-impulse applications. Exceeds all requirements of ISO 18752 Grade D*, SAE 100R12, EN 856 R12 and ISO 3862 Type R12. *(Sizes 3/8\", 1/2\" and 5/8\" exceed ISO 18752 Grade D performance but does not meet OD requirements). Compatible with biodegradable hydraulic fluids like polyolester, polyglycol and vegetable oil as well as standard petroleum-based fluids. Available in 121' through 200' continuous lengths."}, "28": {"Customer Pack": "200"}, "29": {"Weight (lbs.)": "0.7"}, "30": {"Packaging": "O"}} | 4651-01614 | gates/mm-efg4k-spiral-wire-hose-sae-100r12
81 | EFG4K Spiral Wire | 4651-000000-000008 | 22 | 48EFG4K XCRATE | HoseVariantProduct | 46511818 | 770075523741 | 48EFG4KXCRATE | https://www.gates.com/us/en/search.p.4651-000000-000008.v.4651-01818.html | {"0": {"Continuous Operating Temperature Range": "-40\u00b0F to +250\u00b0F"}, "1": {"Minimum Bend Radius (in)": "35"}, "2": {"Minimum Bend Radius (mm)": "889"}, "3": {"Min. Burst Pressure (psi)": "4000"}, "4": {"Hose Inside Diameter (in).": "3"}, "5": {"Hose Inside Diameter (mm)": "76.2"}, "6": {"Hose Outside Diameter (in)": "3.86"}, "7": {"Hose Outside Diameter (mm)": "98"}, "8": {"Inside Diameter (in)": "3"}, "9": {"Inside Diameter (mm)": "76.2"}, "10": {"Temperature Range": "-40\u00b0F to +250\u00b0F (-40\u00b0C to +121\u00b0C)"}, "11": {"Working Pressure (psi)": "4000"}, "12": {"Length (m)": "61"}, "13": {"Outside Diameter (in)": "3.86"}, "14": {"Outside Diameter (mm)": "98"}, "15": {"Coupling Recommendation": "GlobalSpiral\u2122 Couplings [G20 Series]; Stainless Steel Spiral Couplings [G18 Series]"}, "16": {"Use": "Spiral Wire"}, "17": {"Color": "Black"}, "18": {"Cover": "Polychloroprene (Neoprene) - Type A. Black"}, "19": {"Reinforcement": "4-spiral, wire"}, "20": {"Tube": "Nitrile - Type C; Black; Oil Resistant"}, "21": {"Construction: Cover": "Polychloroprene (Neoprene) - Type A"}, "22": {"Construction: Reinforcement": "4-spiral, wire"}, "23": {"Construction: Tube": "Nitrile - Type C"}, "24": {"Standard Industry Specification": "EN 856 R12, ISO 18752, ISO 3862 R12, SAE 100R12"}, "25": {"Meets These Agency Specifications": "ABS - American Bureau of Shipping, AS - Australian Standard, BV - Bureau Veritas (Marine Division); Int'l, DIN - Deutsch Industry Norm; International, DNV - Det Norske Veritas (North Sea Floating Vessels); Int'l, EN - European Norm, FRAS - Fire Retardant Anti Static; Australia, GL - Germanischer Lloyd's; International, ISO - International Standards Organization, LR - Lloyd's Register; International, MSHA 2G - Mine Safety & Health Admin. USA, SAE - Society of Automotive Engineers, USCG - United States Coast Guard"}, "26": {"Notes": "18752 Grade D. 3862 R12. 856 R12. 100R12. Meets MSHA 2G."}, "27": {"Recommended For": "Very high-pressure, high-impulse applications. Exceeds all requirements of ISO 18752 Grade D*, SAE 100R12, EN 856 R12 and ISO 3862 Type R12. *(Sizes 3/8\", 1/2\" and 5/8\" exceed ISO 18752 Grade D performance but does not meet OD requirements). Compatible with biodegradable hydraulic fluids like polyolester, polyglycol and vegetable oil as well as standard petroleum-based fluids. Available in 121' through 200' continuous lengths."}, "28": {"Customer Pack": "200"}, "29": {"Weight (lbs.)": "10.0"}, "30": {"Packaging": "B"}} | 4651-01818 | gates/mm-efg4k-spiral-wire-hose-sae-100r12
81 | EFG4K Spiral Wire | 4651-000000-000008 | 23 | 85477 / 6EFG4K X25FT | HoseVariantProduct | 46514005 | 072053504262 | 85477 6EFG4KX25FT | https://www.gates.com/us/en/search.p.4651-000000-000008.v.4651-04005.html | {"0": {"Continuous Operating Temperature Range": "-40\u00b0F to +250\u00b0F"}, "1": {"Minimum Bend Radius (in)": "2.5"}, "2": {"Minimum Bend Radius (mm)": "63.5"}, "3": {"Min. Burst Pressure (psi)": "4000"}, "4": {"Hose Inside Diameter (in).": "0.375"}, "5": {"Hose Inside Diameter (mm)": "9.5"}, "6": {"Hose Outside Diameter (in)": "0.8"}, "7": {"Hose Outside Diameter (mm)": "20.3"}, "8": {"Inside Diameter (in)": "0.375"}, "9": {"Inside Diameter (mm)": "9.5"}, "10": {"Temperature Range": "-40\u00b0F to +250\u00b0F (-40\u00b0C to +121\u00b0C)"}, "11": {"Working Pressure (psi)": "4000"}, "12": {"Length (m)": "8"}, "13": {"Outside Diameter (in)": "0.8"}, "14": {"Outside Diameter (mm)": "20.3"}, "15": {"Coupling Recommendation": "GlobalSpiral\u2122 Couplings [G20 Series]; Stainless Steel Spiral Couplings [G18 Series]"}, "16": {"Use": "Spiral Wire"}, "17": {"Color": "Black"}, "18": {"Cover": "Polychloroprene (Neoprene) - Type A. Black"}, "19": {"Reinforcement": "4-spiral, wire"}, "20": {"Tube": "Nitrile - Type C; Black; Oil Resistant"}, "21": {"Construction: Cover": "Polychloroprene (Neoprene) - Type A"}, "22": {"Construction: Reinforcement": "4-spiral, wire"}, "23": {"Construction: Tube": "Nitrile - Type C"}, "24": {"Standard Industry Specification": "EN 856 R12, ISO 18752, ISO 3862 R12, SAE 100R12"}, "25": {"Meets These Agency Specifications": "ABS - American Bureau of Shipping, AS - Australian Standard, BV - Bureau Veritas (Marine Division); Int'l, DIN - Deutsch Industry Norm; International, DNV - Det Norske Veritas (North Sea Floating Vessels); Int'l, EN - European Norm, FRAS - Fire Retardant Anti Static; Australia, GL - Germanischer Lloyd's; International, ISO - International Standards Organization, LR - Lloyd's Register; International, MSHA 2G - Mine Safety & Health Admin. USA, SAE - Society of Automotive Engineers, USCG - United States Coast Guard"}, "26": {"Notes": "18752 Grade D (does not meet OD requirements). 3862 R12. 856 R12. 100R12. Meets MSHA 2G."}, "27": {"Recommended For": "Very high-pressure, high-impulse applications. Exceeds all requirements of ISO 18752 Grade D*, SAE 100R12, EN 856 R12 and ISO 3862 Type R12. *(Sizes 3/8\", 1/2\" and 5/8\" exceed ISO 18752 Grade D performance but does not meet OD requirements). Compatible with biodegradable hydraulic fluids like polyolester, polyglycol and vegetable oil as well as standard petroleum-based fluids. Available in 121' through 200' continuous lengths."}, "28": {"Customer Pack": "1"}, "29": {"Weight (lbs.)": "13.55"}, "30": {"Packaging": "T"}} | 4651-04005 | gates/mm-efg4k-spiral-wire-hose-sae-100r12
81 | EFG4K Spiral Wire | 4651-000000-000008 | 24 | 85478 / 8EFG4K X25FT | HoseVariantProduct | 46514006 | 072053505825 | 85478 8EFG4KX25FT | https://www.gates.com/us/en/search.p.4651-000000-000008.v.4651-04006.html | {"0": {"Continuous Operating Temperature Range": "-40\u00b0F to +250\u00b0F"}, "1": {"Minimum Bend Radius (in)": "3.5"}, "2": {"Minimum Bend Radius (mm)": "88.9"}, "3": {"Min. Burst Pressure (psi)": "4000"}, "4": {"Hose Inside Diameter (in).": "0.5"}, "5": {"Hose Inside Diameter (mm)": "12.7"}, "6": {"Hose Outside Diameter (in)": "0.94"}, "7": {"Hose Outside Diameter (mm)": "23.9"}, "8": {"Inside Diameter (in)": "0.5"}, "9": {"Inside Diameter (mm)": "12.7"}, "10": {"Temperature Range": "-40\u00b0F to +250\u00b0F (-40\u00b0C to +121\u00b0C)"}, "11": {"Working Pressure (psi)": "4000"}, "12": {"Length (m)": "8"}, "13": {"Outside Diameter (in)": "0.94"}, "14": {"Outside Diameter (mm)": "23.9"}, "15": {"Coupling Recommendation": "GlobalSpiral\u2122 Couplings [G20 Series]; Stainless Steel Spiral Couplings [G18 Series]"}, "16": {"Use": "Spiral Wire"}, "17": {"Color": "Black"}, "18": {"Cover": "Polychloroprene (Neoprene) - Type A. Black"}, "19": {"Reinforcement": "4-spiral, wire"}, "20": {"Tube": "Nitrile - Type C; Black; Oil Resistant"}, "21": {"Construction: Cover": "Polychloroprene (Neoprene) - Type A"}, "22": {"Construction: Reinforcement": "4-spiral, wire"}, "23": {"Construction: Tube": "Nitrile - Type C"}, "24": {"Standard Industry Specification": "EN 856 R12, ISO 18752, ISO 3862 R12, SAE 100R12"}, "25": {"Meets These Agency Specifications": "ABS - American Bureau of Shipping, AS - Australian Standard, BV - Bureau Veritas (Marine Division); Int'l, DIN - Deutsch Industry Norm; International, DNV - Det Norske Veritas (North Sea Floating Vessels); Int'l, EN - European Norm, FRAS - Fire Retardant Anti Static; Australia, GL - Germanischer Lloyd's; International, ISO - International Standards Organization, LR - Lloyd's Register; International, MSHA 2G - Mine Safety & Health Admin. USA, SAE - Society of Automotive Engineers, USCG - United States Coast Guard"}, "26": {"Notes": "18752 Grade D (does not meet OD requirements). 3862 R12. 856 R12. 100R12. Meets MSHA 2G."}, "27": {"Recommended For": "Very high-pressure, high-impulse applications. Exceeds all requirements of ISO 18752 Grade D*, SAE 100R12, EN 856 R12 and ISO 3862 Type R12. *(Sizes 3/8\", 1/2\" and 5/8\" exceed ISO 18752 Grade D performance but does not meet OD requirements). Compatible with biodegradable hydraulic fluids like polyolester, polyglycol and vegetable oil as well as standard petroleum-based fluids. Available in 121' through 200' continuous lengths."}, "28": {"Customer Pack": "1"}, "29": {"Weight (lbs.)": "16.0"}, "30": {"Packaging": "T"}} | 4651-04006 | gates/mm-efg4k-spiral-wire-hose-sae-100r12
81 | EFG4K Spiral Wire | 4651-000000-000008 | 25 | 85479 / 10EFG4K X25FT | HoseVariantProduct | 46514007 | 072053505849 | 85479 10EFG4KX25FT | https://www.gates.com/us/en/search.p.4651-000000-000008.v.4651-04007.html | {"0": {"Continuous Operating Temperature Range": "-40\u00b0F to +250\u00b0F"}, "1": {"Minimum Bend Radius (in)": "4"}, "2": {"Minimum Bend Radius (mm)": "101.6"}, "3": {"Min. Burst Pressure (psi)": "4000"}, "4": {"Hose Inside Diameter (in).": "0.625"}, "5": {"Hose Inside Diameter (mm)": "15.9"}, "6": {"Hose Outside Diameter (in)": "1.09"}, "7": {"Hose Outside Diameter (mm)": "27.7"}, "8": {"Inside Diameter (in)": "0.625"}, "9": {"Inside Diameter (mm)": "15.9"}, "10": {"Temperature Range": "-40\u00b0F to +250\u00b0F (-40\u00b0C to +121\u00b0C)"}, "11": {"Working Pressure (psi)": "4000"}, "12": {"Length (m)": "8"}, "13": {"Outside Diameter (in)": "1.09"}, "14": {"Outside Diameter (mm)": "27.7"}, "15": {"Coupling Recommendation": "GlobalSpiral\u2122 Couplings [G20 Series]; Stainless Steel Spiral Couplings [G18 Series]"}, "16": {"Use": "Spiral Wire"}, "17": {"Color": "Black"}, "18": {"Cover": "Polychloroprene (Neoprene) - Type A. Black"}, "19": {"Reinforcement": "4-spiral, wire"}, "20": {"Tube": "Nitrile - Type C; Black; Oil Resistant"}, "21": {"Construction: Cover": "Polychloroprene (Neoprene) - Type A"}, "22": {"Construction: Reinforcement": "4-spiral, wire"}, "23": {"Construction: Tube": "Nitrile - Type C"}, "24": {"Standard Industry Specification": "EN 856 R12, ISO 18752, ISO 3862 R12, SAE 100R12"}, "25": {"Meets These Agency Specifications": "ABS - American Bureau of Shipping, AS - Australian Standard, BV - Bureau Veritas (Marine Division); Int'l, DIN - Deutsch Industry Norm; International, DNV - Det Norske Veritas (North Sea Floating Vessels); Int'l, EN - European Norm, FRAS - Fire Retardant Anti Static; Australia, GL - Germanischer Lloyd's; International, ISO - International Standards Organization, LR - Lloyd's Register; International, MSHA 2G - Mine Safety & Health Admin. USA, SAE - Society of Automotive Engineers, USCG - United States Coast Guard"}, "26": {"Notes": "18752 Grade D (does not meet OD requirements). 3862 R12. 856 R12. 100R12. Meets MSHA 2G."}, "27": {"Recommended For": "Very high-pressure, high-impulse applications. Exceeds all requirements of ISO 18752 Grade D*, SAE 100R12, EN 856 R12 and ISO 3862 Type R12. *(Sizes 3/8\", 1/2\" and 5/8\" exceed ISO 18752 Grade D performance but does not meet OD requirements). Compatible with biodegradable hydraulic fluids like polyolester, polyglycol and vegetable oil as well as standard petroleum-based fluids. Available in 121' through 200' continuous lengths."}, "28": {"Customer Pack": "1"}, "29": {"Weight (lbs.)": "20.2"}, "30": {"Packaging": "T"}} | 4651-04007 | gates/mm-efg4k-spiral-wire-hose-sae-100r12
81 | EFG4K Spiral Wire | 4651-000000-000008 | 26 | 85480 / 12EFG4K X25FT | HoseVariantProduct | 46514011 | 072053505856 | 12EFG4K X25FT GATR | https://www.gates.com/us/en/search.p.4651-000000-000008.v.4651-04011.html | {"0": {"Continuous Operating Temperature Range": "-40\u00b0F to +250\u00b0F"}, "1": {"Minimum Bend Radius (in)": "4.7"}, "2": {"Minimum Bend Radius (mm)": "119.4"}, "3": {"Min. Burst Pressure (psi)": "4000"}, "4": {"Hose Inside Diameter (in).": "0.75"}, "5": {"Hose Inside Diameter (mm)": "19.1"}, "6": {"Hose Outside Diameter (in)": "1.21"}, "7": {"Hose Outside Diameter (mm)": "30.7"}, "8": {"Inside Diameter (in)": "0.75"}, "9": {"Inside Diameter (mm)": "19.1"}, "10": {"Temperature Range": "-40\u00b0F to +250\u00b0F (-40\u00b0C to +121\u00b0C)"}, "11": {"Working Pressure (psi)": "4000"}, "12": {"Length (m)": "8"}, "13": {"Outside Diameter (in)": "1.21"}, "14": {"Outside Diameter (mm)": "30.7"}, "15": {"Coupling Recommendation": "GlobalSpiral\u2122 Couplings [G20 Series]; Stainless Steel Spiral Couplings [G18 Series]"}, "16": {"Use": "Spiral Wire"}, "17": {"Color": "Black"}, "18": {"Cover": "Polychloroprene (Neoprene) - Type A. Black"}, "19": {"Reinforcement": "4-spiral, wire"}, "20": {"Tube": "Nitrile - Type C; Black; Oil Resistant"}, "21": {"Construction: Cover": "Polychloroprene (Neoprene) - Type A"}, "22": {"Construction: Reinforcement": "4-spiral, wire"}, "23": {"Construction: Tube": "Nitrile - Type C"}, "24": {"Standard Industry Specification": "EN 856 R12, ISO 18752, ISO 3862 R12, SAE 100R12"}, "25": {"Meets These Agency Specifications": "ABS - American Bureau of Shipping, AS - Australian Standard, BV - Bureau Veritas (Marine Division); Int'l, DIN - Deutsch Industry Norm; International, DNV - Det Norske Veritas (North Sea Floating Vessels); Int'l, EN - European Norm, FRAS - Fire Retardant Anti Static; Australia, GL - Germanischer Lloyd's; International, ISO - International Standards Organization, LR - Lloyd's Register; International, MSHA 2G - Mine Safety & Health Admin. USA, SAE - Society of Automotive Engineers, USCG - United States Coast Guard"}, "26": {"Notes": "18752 Grade D. 3862 R12. 856 R12. 100R12. Meets MSHA 2G."}, "27": {"Recommended For": "Very high-pressure, high-impulse applications. Exceeds all requirements of ISO 18752 Grade D*, SAE 100R12, EN 856 R12 and ISO 3862 Type R12. *(Sizes 3/8\", 1/2\" and 5/8\" exceed ISO 18752 Grade D performance but does not meet OD requirements). Compatible with biodegradable hydraulic fluids like polyolester, polyglycol and vegetable oil as well as standard petroleum-based fluids. Available in 121' through 200' continuous lengths."}, "28": {"Customer Pack": "1"}, "29": {"Weight (lbs.)": "21.8"}, "30": {"Packaging": "T"}} | 4651-04011 | gates/mm-efg4k-spiral-wire-hose-sae-100r12
81 | EFG4K Spiral Wire | 4651-000000-000008 | 27 | 85481 / 16EFG4K X25FT | HoseVariantProduct | 46514012 | 072053505863 | 16EFG4K X25FT | https://www.gates.com/us/en/search.p.4651-000000-000008.v.4651-04012.html | {"0": {"Continuous Operating Temperature Range": "-40\u00b0F to +250\u00b0F"}, "1": {"Minimum Bend Radius (in)": "6"}, "2": {"Minimum Bend Radius (mm)": "152.4"}, "3": {"Min. Burst Pressure (psi)": "4000"}, "4": {"Hose Inside Diameter (in).": "1"}, "5": {"Hose Inside Diameter (mm)": "25.4"}, "6": {"Hose Outside Diameter (in)": "1.5"}, "7": {"Hose Outside Diameter (mm)": "38.1"}, "8": {"Inside Diameter (in)": "1"}, "9": {"Inside Diameter (mm)": "25.4"}, "10": {"Temperature Range": "-40\u00b0F to +250\u00b0F (-40\u00b0C to +121\u00b0C)"}, "11": {"Working Pressure (psi)": "4000"}, "12": {"Length (m)": "8"}, "13": {"Outside Diameter (in)": "1.5"}, "14": {"Outside Diameter (mm)": "38.1"}, "15": {"Coupling Recommendation": "GlobalSpiral\u2122 Couplings [G20 Series]; Stainless Steel Spiral Couplings [G18 Series]"}, "16": {"Use": "Spiral Wire"}, "17": {"Color": "Black"}, "18": {"Cover": "Polychloroprene (Neoprene) - Type A. Black"}, "19": {"Reinforcement": "4-spiral, wire"}, "20": {"Tube": "Nitrile - Type C; Black; Oil Resistant"}, "21": {"Construction: Cover": "Polychloroprene (Neoprene) - Type A"}, "22": {"Construction: Reinforcement": "4-spiral, wire"}, "23": {"Construction: Tube": "Nitrile - Type C"}, "24": {"Standard Industry Specification": "EN 856 R12, ISO 18752, ISO 3862 R12, SAE 100R12"}, "25": {"Meets These Agency Specifications": "ABS - American Bureau of Shipping, AS - Australian Standard, BV - Bureau Veritas (Marine Division); Int'l, DIN - Deutsch Industry Norm; International, DNV - Det Norske Veritas (North Sea Floating Vessels); Int'l, EN - European Norm, FRAS - Fire Retardant Anti Static; Australia, GL - Germanischer Lloyd's; International, ISO - International Standards Organization, LR - Lloyd's Register; International, MSHA 2G - Mine Safety & Health Admin. USA, SAE - Society of Automotive Engineers, USCG - United States Coast Guard"}, "26": {"Notes": "18752 Grade D. 3862 R12. 856 R12. 100R12. Meets MSHA 2G."}, "27": {"Recommended For": "Very high-pressure, high-impulse applications. Exceeds all requirements of ISO 18752 Grade D*, SAE 100R12, EN 856 R12 and ISO 3862 Type R12. *(Sizes 3/8\", 1/2\" and 5/8\" exceed ISO 18752 Grade D performance but does not meet OD requirements). Compatible with biodegradable hydraulic fluids like polyolester, polyglycol and vegetable oil as well as standard petroleum-based fluids. Available in 121' through 200' continuous lengths."}, "28": {"Customer Pack": "1"}, "29": {"Weight (lbs.)": "35.3"}, "30": {"Packaging": "T"}} | 4651-04012 | gates/mm-efg4k-spiral-wire-hose-sae-100r12
81 | EFG4K Spiral Wire | 4651-000000-000008 | 28 | 85482 / 20EFG4K X25FT | HoseVariantProduct | 46514013 | 072053505870 | 85482 20EFG4K X25FT | https://www.gates.com/us/en/search.p.4651-000000-000008.v.4651-04013.html | {"0": {"Continuous Operating Temperature Range": "-40\u00b0F to +250\u00b0F"}, "1": {"Minimum Bend Radius (in)": "8.2"}, "2": {"Minimum Bend Radius (mm)": "208.3"}, "3": {"Min. Burst Pressure (psi)": "4000"}, "4": {"Hose Inside Diameter (in).": "1.25"}, "5": {"Hose Inside Diameter (mm)": "31.8"}, "6": {"Hose Outside Diameter (in)": "1.85"}, "7": {"Hose Outside Diameter (mm)": "47"}, "8": {"Inside Diameter (in)": "1.25"}, "9": {"Inside Diameter (mm)": "31.8"}, "10": {"Temperature Range": "-40\u00b0F to +250\u00b0F (-40\u00b0C to +121\u00b0C)"}, "11": {"Working Pressure (psi)": "4000"}, "12": {"Length (m)": "8"}, "13": {"Outside Diameter (in)": "1.85"}, "14": {"Outside Diameter (mm)": "47"}, "15": {"Coupling Recommendation": "GlobalSpiral\u2122 Couplings [G20 Series]; GlobalSpiral\u2122 OnePiece Couplings [G21 Series]; Stainless Steel Spiral Couplings [G18 Series]"}, "16": {"Use": "Spiral Wire"}, "17": {"Color": "Black"}, "18": {"Cover": "Polychloroprene (Neoprene) - Type A. Black"}, "19": {"Reinforcement": "4-spiral, wire"}, "20": {"Tube": "Nitrile - Type C; Black; Oil Resistant"}, "21": {"Construction: Cover": "Polychloroprene (Neoprene) - Type A"}, "22": {"Construction: Reinforcement": "4-spiral, wire"}, "23": {"Construction: Tube": "Nitrile - Type C"}, "24": {"Standard Industry Specification": "EN 856 R12, ISO 18752, ISO 3862 R12, SAE 100R12"}, "25": {"Meets These Agency Specifications": "ABS - American Bureau of Shipping, AS - Australian Standard, BV - Bureau Veritas (Marine Division); Int'l, DIN - Deutsch Industry Norm; International, DNV - Det Norske Veritas (North Sea Floating Vessels); Int'l, EN - European Norm, FRAS - Fire Retardant Anti Static; Australia, GL - Germanischer Lloyd's; International, ISO - International Standards Organization, LR - Lloyd's Register; International, MSHA 2G - Mine Safety & Health Admin. USA, SAE - Society of Automotive Engineers, USCG - United States Coast Guard"}, "26": {"Notes": "18752 Grade D. 3862 R12. 856 R12. 100R12. Meets MSHA 2G."}, "27": {"Recommended For": "Very high-pressure, high-impulse applications. Exceeds all requirements of ISO 18752 Grade D*, SAE 100R12, EN 856 R12 and ISO 3862 Type R12. *(Sizes 3/8\", 1/2\" and 5/8\" exceed ISO 18752 Grade D performance but does not meet OD requirements). Compatible with biodegradable hydraulic fluids like polyolester, polyglycol and vegetable oil as well as standard petroleum-based fluids. Available in 121' through 200' continuous lengths."}, "28": {"Customer Pack": "1"}, "29": {"Weight (lbs.)": "52.0"}, "30": {"Packaging": "T"}} | 4651-04013 | gates/mm-efg4k-spiral-wire-hose-sae-100r12
81 | EFG4K Spiral Wire | 4651-000000-000008 | 29 | 70400 / 6EFG4K X100REEL | HoseVariantProduct | 46515024 | 770075721987 | 70400 6EFG4KX100 REEL | https://www.gates.com/us/en/search.p.4651-000000-000008.v.4651-05024.html | {"0": {"Continuous Operating Temperature Range": "-40\u00b0F to +250\u00b0F"}, "1": {"Minimum Bend Radius (in)": "2.5"}, "2": {"Minimum Bend Radius (mm)": "63.5"}, "3": {"Min. Burst Pressure (psi)": "4000"}, "4": {"Hose Inside Diameter (in).": "0.375"}, "5": {"Hose Inside Diameter (mm)": "9.5"}, "6": {"Hose Outside Diameter (in)": "0.8"}, "7": {"Hose Outside Diameter (mm)": "20.3"}, "8": {"Inside Diameter (in)": "0.375"}, "9": {"Inside Diameter (mm)": "9.5"}, "10": {"Temperature Range": "-40\u00b0F to +250\u00b0F (-40\u00b0C to +121\u00b0C)"}, "11": {"Working Pressure (psi)": "4000"}, "12": {"Length (m)": "30"}, "13": {"Outside Diameter (in)": "0.8"}, "14": {"Outside Diameter (mm)": "20.3"}, "15": {"Coupling Recommendation": "GlobalSpiral\u2122 Couplings [G20 Series]; Stainless Steel Spiral Couplings [G18 Series]"}, "16": {"Use": "Spiral Wire"}, "17": {"Color": "Black"}, "18": {"Cover": "Polychloroprene (Neoprene) - Type A. Black"}, "19": {"Reinforcement": "4-spiral, wire"}, "20": {"Tube": "Nitrile - Type C; Black; Oil Resistant"}, "21": {"Construction: Cover": "Polychloroprene (Neoprene) - Type A"}, "22": {"Construction: Reinforcement": "4-spiral, wire"}, "23": {"Construction: Tube": "Nitrile - Type C"}, "24": {"Standard Industry Specification": "EN 856 R12, ISO 18752, ISO 3862 R12, SAE 100R12"}, "25": {"Meets These Agency Specifications": "ABS - American Bureau of Shipping, AS - Australian Standard, BV - Bureau Veritas (Marine Division); Int'l, DIN - Deutsch Industry Norm; International, DNV - Det Norske Veritas (North Sea Floating Vessels); Int'l, EN - European Norm, FRAS - Fire Retardant Anti Static; Australia, GL - Germanischer Lloyd's; International, ISO - International Standards Organization, LR - Lloyd's Register; International, MSHA 2G - Mine Safety & Health Admin. USA, SAE - Society of Automotive Engineers, USCG - United States Coast Guard"}, "26": {"Notes": "18752 Grade D (does not meet OD requirements). 3862 R12. 856 R12. 100R12. Meets MSHA 2G."}, "27": {"Recommended For": "Very high-pressure, high-impulse applications. Exceeds all requirements of ISO 18752 Grade D*, SAE 100R12, EN 856 R12 and ISO 3862 Type R12. *(Sizes 3/8\", 1/2\" and 5/8\" exceed ISO 18752 Grade D performance but does not meet OD requirements). Compatible with biodegradable hydraulic fluids like polyolester, polyglycol and vegetable oil as well as standard petroleum-based fluids. Available in 121' through 200' continuous lengths."}, "28": {"Customer Pack": "100"}, "29": {"Weight (lbs.)": "0.48"}, "30": {"Packaging": "A"}} | 4651-05024 | gates/mm-efg4k-spiral-wire-hose-sae-100r12
81 | EFG4K Spiral Wire | 4651-000000-000008 | 30 | 70401 / 8EFG4K X100REEL | HoseVariantProduct | 46515025 |  | 70401 8EFG4KX100REEL | https://www.gates.com/us/en/search.p.4651-000000-000008.v.46515025.html | {"0": {"Minimum Bend Radius (in)": "3.5"}, "1": {"Minimum Bend Radius (mm)": "88.9"}, "2": {"Min. Burst Pressure (psi)": "4000"}, "3": {"Inside Diameter (in)": "0.5"}, "4": {"Inside Diameter (mm)": "12.7"}, "5": {"Temperature Range": "-40\u00b0F to +250\u00b0F (-40\u00b0C to +121\u00b0C)"}, "6": {"Working Pressure (psi)": "4000"}, "7": {"Length (m)": "30"}, "8": {"Outside Diameter (in)": "0.94"}, "9": {"Outside Diameter (mm)": "23.9"}, "10": {"Coupling Recommendation": "GlobalSpiral\u2122 Couplings [G20 Series]; Stainless Steel Spiral Couplings [G18 Series]"}, "11": {"Color": "Black"}, "12": {"Cover": "Polychloroprene (Neoprene) - Type A. Black"}, "13": {"Reinforcement": "4-spiral, wire"}, "14": {"Tube": "Nitrile - Type C; Black; Oil Resistant"}, "15": {"Construction: Cover": "Polychloroprene (Neoprene) - Type A"}, "16": {"Construction: Reinforcement": "4-spiral, wire"}, "17": {"Construction: Tube": "Nitrile - Type C"}, "18": {"Notes": "18752 Grade D (does not meet OD requirements). 3862 R12. 856 R12. 100R12. Meets MSHA 2G."}, "19": {"Weight (lbs.)": ""}} | 46515025 | gates/mm-efg4k-spiral-wire-hose-sae-100r12
82 | EFG4K-MTF Spiral Wire | 4651-000000-000009 | 1 | 70726 / 12EFG4K-MTF XLL | HoseVariantProduct | 46511388 | 072053882087 | 70726 12EFG4K-MTFXLL | https://www.gates.com/us/en/search.p.4651-000000-000009.v.4651-01388.html | {"0": {"Continuous Operating Temperature Range": "-40\u00b0F to +250\u00b0F"}, "1": {"Minimum Bend Radius (in)": "4.7"}, "2": {"Minimum Bend Radius (mm)": "119.4"}, "3": {"Min. Burst Pressure (psi)": "4000"}, "4": {"Hose Inside Diameter (in).": "0.75"}, "5": {"Hose Inside Diameter (mm)": "19.1"}, "6": {"Hose Outside Diameter (in)": "1.21"}, "7": {"Hose Outside Diameter (mm)": "30.7"}, "8": {"Inside Diameter (in)": "0.75"}, "9": {"Inside Diameter (mm)": "19.1"}, "10": {"Temperature Range": "-40\u00b0F to +250\u00b0F (-40\u00b0C to +121\u00b0C)"}, "11": {"Working Pressure (psi)": "4000"}, "12": {"Length (m)": "61"}, "13": {"Outside Diameter (in)": "1.21"}, "14": {"Outside Diameter (mm)": "30.7"}, "15": {"Coupling Recommendation": "GlobalSpiral\u2122 Couplings [G20 Series]; Stainless Steel Spiral Couplings [G18 Series]"}, "16": {"Use": "Spiral Wire"}, "17": {"Color": "Black"}, "18": {"Cover": "MegaTuff. Black"}, "19": {"Reinforcement": "4-spiral, wire"}, "20": {"Tube": "Nitrile - Type C; Black; Oil Resistant"}, "21": {"Construction: Cover": "MegaTuff"}, "22": {"Construction: Reinforcement": "4-spiral, wire"}, "23": {"Construction: Tube": "Nitrile - Type C"}, "24": {"Standard Industry Specification": "EN 856 R12, ISO 18752, ISO 3862 R12, SAE 100R12"}, "25": {"Meets These Agency Specifications": "ABS - American Bureau of Shipping, AS - Australian Standard, BV - Bureau Veritas (Marine Division); Int'l, DIN - Deutsch Industry Norm; International, DNV - Det Norske Veritas (North Sea Floating Vessels); Int'l, EN - European Norm, FRAS - Fire Retardant Anti Static; Australia, GL - Germanischer Lloyd's; International, ISO - International Standards Organization, LR - Lloyd's Register; International, MSHA 2G - Mine Safety & Health Admin. USA, SAE - Society of Automotive Engineers, USCG - United States Coast Guard"}, "26": {"Notes": "18753 Grade D. 3862 R12. 857 R12. 100R12. Meets MSHA 2G."}, "27": {"Recommended For": "Very high-pressure, high-impulse extremely abrasive applications. Exceeds all requirements of ISO 18752 Grade D*, SAE 100R12, EN 856 R12 and ISO 3862 Type R12. *(Sizes 3/8\", 1/2\" and 5/8\" exceed ISO 18752 Grade D performance but does not meet OD requirements). Compatible with biodegradable hydraulic fluids like polyolester, polyglycol and vegetable oil as well as standard petroleum-based fluids. Available in 121' through 200' continuous lengths."}, "28": {"Customer Pack": "200"}, "29": {"Weight (lbs.)": "0.875"}, "30": {"Packaging": "O"}} | 4651-01388 | gates/mm-efg4k-mtf-spiral-wire-hose-sae-100r12-megatuff-cover
82 | EFG4K-MTF Spiral Wire | 4651-000000-000009 | 2 | 70727 / 16EFG4K-MTF XLL | HoseVariantProduct | 46511389 | 072053882094 | 70727 16EFG4K-MTFXLL | https://www.gates.com/us/en/search.p.4651-000000-000009.v.4651-01389.html | {"0": {"Continuous Operating Temperature Range": "-40\u00b0F to +250\u00b0F"}, "1": {"Minimum Bend Radius (in)": "6"}, "2": {"Minimum Bend Radius (mm)": "152.4"}, "3": {"Min. Burst Pressure (psi)": "4000"}, "4": {"Hose Inside Diameter (in).": "1"}, "5": {"Hose Inside Diameter (mm)": "25.4"}, "6": {"Hose Outside Diameter (in)": "1.5"}, "7": {"Hose Outside Diameter (mm)": "38.1"}, "8": {"Inside Diameter (in)": "1"}, "9": {"Inside Diameter (mm)": "25.4"}, "10": {"Temperature Range": "-40\u00b0F to +250\u00b0F (-40\u00b0C to +121\u00b0C)"}, "11": {"Working Pressure (psi)": "4000"}, "12": {"Length (m)": "61"}, "13": {"Outside Diameter (in)": "1.5"}, "14": {"Outside Diameter (mm)": "38.1"}, "15": {"Coupling Recommendation": "GlobalSpiral\u2122 Couplings [G20 Series]; Stainless Steel Spiral Couplings [G18 Series]"}, "16": {"Use": "Spiral Wire"}, "17": {"Color": "Black"}, "18": {"Cover": "MegaTuff. Black"}, "19": {"Reinforcement": "4-spiral, wire"}, "20": {"Tube": "Nitrile - Type C; Black; Oil Resistant"}, "21": {"Construction: Cover": "MegaTuff"}, "22": {"Construction: Reinforcement": "4-spiral, wire"}, "23": {"Construction: Tube": "Nitrile - Type C"}, "24": {"Standard Industry Specification": "EN 856 R12, ISO 18752, ISO 3862 R12, SAE 100R12"}, "25": {"Meets These Agency Specifications": "ABS - American Bureau of Shipping, AS - Australian Standard, BV - Bureau Veritas (Marine Division); Int'l, DIN - Deutsch Industry Norm; International, DNV - Det Norske Veritas (North Sea Floating Vessels); Int'l, EN - European Norm, FRAS - Fire Retardant Anti Static; Australia, GL - Germanischer Lloyd's; International, ISO - International Standards Organization, LR - Lloyd's Register; International, MSHA 2G - Mine Safety & Health Admin. USA, SAE - Society of Automotive Engineers, USCG - United States Coast Guard"}, "26": {"Notes": "18753 Grade D. 3862 R12. 857 R12. 100R12. Meets MSHA 2G."}, "27": {"Recommended For": "Very high-pressure, high-impulse extremely abrasive applications. Exceeds all requirements of ISO 18752 Grade D*, SAE 100R12, EN 856 R12 and ISO 3862 Type R12. *(Sizes 3/8\", 1/2\" and 5/8\" exceed ISO 18752 Grade D performance but does not meet OD requirements). Compatible with biodegradable hydraulic fluids like polyolester, polyglycol and vegetable oil as well as standard petroleum-based fluids. Available in 121' through 200' continuous lengths."}, "28": {"Customer Pack": "200"}, "29": {"Weight (lbs.)": "1.3"}, "30": {"Packaging": "O"}} | 4651-01389 | gates/mm-efg4k-mtf-spiral-wire-hose-sae-100r12-megatuff-cover
82 | EFG4K-MTF Spiral Wire | 4651-000000-000009 | 3 | 70947 / 10EFG4K-MTF XCTN | HoseVariantProduct | 46511404 | 072053498301 | 70947 10EFG4K-MTFXCTN | https://www.gates.com/us/en/search.p.4651-000000-000009.v.4651-01404.html | {"0": {"Continuous Operating Temperature Range": "-40\u00b0F to +250\u00b0F"}, "1": {"Minimum Bend Radius (in)": "4"}, "2": {"Minimum Bend Radius (mm)": "101.6"}, "3": {"Min. Burst Pressure (psi)": "4000"}, "4": {"Hose Inside Diameter (in).": "0.625"}, "5": {"Hose Inside Diameter (mm)": "15.9"}, "6": {"Hose Outside Diameter (in)": "1.09"}, "7": {"Hose Outside Diameter (mm)": "27.7"}, "8": {"Inside Diameter (in)": "0.625"}, "9": {"Inside Diameter (mm)": "15.9"}, "10": {"Temperature Range": "-40\u00b0F to +250\u00b0F (-40\u00b0C to +121\u00b0C)"}, "11": {"Working Pressure (psi)": "4000"}, "12": {"Length (m)": "30"}, "13": {"Outside Diameter (in)": "1.09"}, "14": {"Outside Diameter (mm)": "27.7"}, "15": {"Coupling Recommendation": "GlobalSpiral\u2122 Couplings [G20 Series]; Stainless Steel Spiral Couplings [G18 Series]"}, "16": {"Use": "Spiral Wire"}, "17": {"Color": "Black"}, "18": {"Cover": "MegaTuff. Black"}, "19": {"Reinforcement": "4-spiral, wire"}, "20": {"Tube": "Nitrile - Type C; Black; Oil Resistant"}, "21": {"Construction: Cover": "MegaTuff"}, "22": {"Construction: Reinforcement": "4-spiral, wire"}, "23": {"Construction: Tube": "Nitrile - Type C"}, "24": {"Standard Industry Specification": "EN 856 R12, ISO 18752, ISO 3862 R12, SAE 100R12"}, "25": {"Meets These Agency Specifications": "ABS - American Bureau of Shipping, AS - Australian Standard, BV - Bureau Veritas (Marine Division); Int'l, DIN - Deutsch Industry Norm; International, DNV - Det Norske Veritas (North Sea Floating Vessels); Int'l, EN - European Norm, FRAS - Fire Retardant Anti Static; Australia, GL - Germanischer Lloyd's; International, ISO - International Standards Organization, LR - Lloyd's Register; International, MSHA 2G - Mine Safety & Health Admin. USA, SAE - Society of Automotive Engineers, USCG - United States Coast Guard"}, "26": {"Notes": "18752 Grade D (does not meet OD requirements). 3862 R12. 857 R12. 100R12. Meets MSHA 2G."}, "27": {"Recommended For": "Very high-pressure, high-impulse extremely abrasive applications. Exceeds all requirements of ISO 18752 Grade D*, SAE 100R12, EN 856 R12 and ISO 3862 Type R12. *(Sizes 3/8\", 1/2\" and 5/8\" exceed ISO 18752 Grade D performance but does not meet OD requirements). Compatible with biodegradable hydraulic fluids like polyolester, polyglycol and vegetable oil as well as standard petroleum-based fluids. Available in 121' through 200' continuous lengths."}, "28": {"Customer Pack": "100"}, "29": {"Weight (lbs.)": "0.7"}, "30": {"Packaging": "A"}} | 4651-01404 | gates/mm-efg4k-mtf-spiral-wire-hose-sae-100r12-megatuff-cover
82 | EFG4K-MTF Spiral Wire | 4651-000000-000009 | 4 | 70877 / 12EFG4K-MTF XCTN | HoseVariantProduct | 46511405 | 072053844696 | 70877 12EFG4K-MTFXCTN | https://www.gates.com/us/en/search.p.4651-000000-000009.v.4651-01405.html | {"0": {"Continuous Operating Temperature Range": "-40\u00b0F to +250\u00b0F"}, "1": {"Minimum Bend Radius (in)": "4.7"}, "2": {"Minimum Bend Radius (mm)": "119.4"}, "3": {"Min. Burst Pressure (psi)": "4000"}, "4": {"Hose Inside Diameter (in).": "0.75"}, "5": {"Hose Inside Diameter (mm)": "19.1"}, "6": {"Hose Outside Diameter (in)": "1.21"}, "7": {"Hose Outside Diameter (mm)": "30.7"}, "8": {"Inside Diameter (in)": "0.75"}, "9": {"Inside Diameter (mm)": "19.1"}, "10": {"Temperature Range": "-40\u00b0F to +250\u00b0F (-40\u00b0C to +121\u00b0C)"}, "11": {"Working Pressure (psi)": "4000"}, "12": {"Length (m)": "30"}, "13": {"Outside Diameter (in)": "1.21"}, "14": {"Outside Diameter (mm)": "30.7"}, "15": {"Coupling Recommendation": "GlobalSpiral\u2122 Couplings [G20 Series]; Stainless Steel Spiral Couplings [G18 Series]"}, "16": {"Use": "Spiral Wire"}, "17": {"Color": "Black"}, "18": {"Cover": "MegaTuff. Black"}, "19": {"Reinforcement": "4-spiral, wire"}, "20": {"Tube": "Nitrile - Type C; Black; Oil Resistant"}, "21": {"Construction: Cover": "MegaTuff"}, "22": {"Construction: Reinforcement": "4-spiral, wire"}, "23": {"Construction: Tube": "Nitrile - Type C"}, "24": {"Standard Industry Specification": "EN 856 R12, ISO 18752, ISO 3862 R12, SAE 100R12"}, "25": {"Meets These Agency Specifications": "ABS - American Bureau of Shipping, AS - Australian Standard, BV - Bureau Veritas (Marine Division); Int'l, DIN - Deutsch Industry Norm; International, DNV - Det Norske Veritas (North Sea Floating Vessels); Int'l, EN - European Norm, FRAS - Fire Retardant Anti Static; Australia, GL - Germanischer Lloyd's; International, ISO - International Standards Organization, LR - Lloyd's Register; International, MSHA 2G - Mine Safety & Health Admin. USA, SAE - Society of Automotive Engineers, USCG - United States Coast Guard"}, "26": {"Notes": "18753 Grade D. 3862 R12. 857 R12. 100R12. Meets MSHA 2G."}, "27": {"Recommended For": "Very high-pressure, high-impulse extremely abrasive applications. Exceeds all requirements of ISO 18752 Grade D*, SAE 100R12, EN 856 R12 and ISO 3862 Type R12. *(Sizes 3/8\", 1/2\" and 5/8\" exceed ISO 18752 Grade D performance but does not meet OD requirements). Compatible with biodegradable hydraulic fluids like polyolester, polyglycol and vegetable oil as well as standard petroleum-based fluids. Available in 121' through 200' continuous lengths."}, "28": {"Customer Pack": "100"}, "29": {"Weight (lbs.)": "0.88"}, "30": {"Packaging": "A"}} | 4651-01405 | gates/mm-efg4k-mtf-spiral-wire-hose-sae-100r12-megatuff-cover
82 | EFG4K-MTF Spiral Wire | 4651-000000-000009 | 5 | 70948 / 16EFG4K-MTF XCTN | HoseVariantProduct | 46511406 | 072053825862 | 70948 16EFG4K-MTFXCTN | https://www.gates.com/us/en/search.p.4651-000000-000009.v.4651-01406.html | {"0": {"Continuous Operating Temperature Range": "-40\u00b0F to +250\u00b0F"}, "1": {"Minimum Bend Radius (in)": "6"}, "2": {"Minimum Bend Radius (mm)": "152.4"}, "3": {"Min. Burst Pressure (psi)": "4000"}, "4": {"Hose Inside Diameter (in).": "1"}, "5": {"Hose Inside Diameter (mm)": "25.4"}, "6": {"Hose Outside Diameter (in)": "1.5"}, "7": {"Hose Outside Diameter (mm)": "38.1"}, "8": {"Inside Diameter (in)": "1"}, "9": {"Inside Diameter (mm)": "25.4"}, "10": {"Temperature Range": "-40\u00b0F to +250\u00b0F (-40\u00b0C to +121\u00b0C)"}, "11": {"Working Pressure (psi)": "4000"}, "12": {"Length (m)": "30"}, "13": {"Outside Diameter (in)": "1.5"}, "14": {"Outside Diameter (mm)": "38.1"}, "15": {"Coupling Recommendation": "GlobalSpiral\u2122 Couplings [G20 Series]; Stainless Steel Spiral Couplings [G18 Series]"}, "16": {"Use": "Spiral Wire"}, "17": {"Color": "Black"}, "18": {"Cover": "MegaTuff. Black"}, "19": {"Reinforcement": "4-spiral, wire"}, "20": {"Tube": "Nitrile - Type C; Black; Oil Resistant"}, "21": {"Construction: Cover": "MegaTuff"}, "22": {"Construction: Reinforcement": "4-spiral, wire"}, "23": {"Construction: Tube": "Nitrile - Type C"}, "24": {"Standard Industry Specification": "EN 856 R12, ISO 18752, ISO 3862 R12, SAE 100R12"}, "25": {"Meets These Agency Specifications": "ABS - American Bureau of Shipping, AS - Australian Standard, BV - Bureau Veritas (Marine Division); Int'l, DIN - Deutsch Industry Norm; International, DNV - Det Norske Veritas (North Sea Floating Vessels); Int'l, EN - European Norm, FRAS - Fire Retardant Anti Static; Australia, GL - Germanischer Lloyd's; International, ISO - International Standards Organization, LR - Lloyd's Register; International, MSHA 2G - Mine Safety & Health Admin. USA, SAE - Society of Automotive Engineers, USCG - United States Coast Guard"}, "26": {"Notes": "18753 Grade D. 3862 R12. 857 R12. 100R12. Meets MSHA 2G."}, "27": {"Recommended For": "Very high-pressure, high-impulse extremely abrasive applications. Exceeds all requirements of ISO 18752 Grade D*, SAE 100R12, EN 856 R12 and ISO 3862 Type R12. *(Sizes 3/8\", 1/2\" and 5/8\" exceed ISO 18752 Grade D performance but does not meet OD requirements). Compatible with biodegradable hydraulic fluids like polyolester, polyglycol and vegetable oil as well as standard petroleum-based fluids. Available in 121' through 200' continuous lengths."}, "28": {"Customer Pack": "100"}, "29": {"Weight (lbs.)": "1.3"}, "30": {"Packaging": "A"}} | 4651-01406 | gates/mm-efg4k-mtf-spiral-wire-hose-sae-100r12-megatuff-cover
82 | EFG4K-MTF Spiral Wire | 4651-000000-000009 | 6 | 70949 / 20EFG4K-MTF XCTN | HoseVariantProduct | 46511602 | 072053981629 | 70949 20EFG4K-MTFXCTN | https://www.gates.com/us/en/search.p.4651-000000-000009.v.4651-01602.html | {"0": {"Continuous Operating Temperature Range": "-40\u00b0F to +250\u00b0F"}, "1": {"Minimum Bend Radius (in)": "8.2"}, "2": {"Minimum Bend Radius (mm)": "208.3"}, "3": {"Min. Burst Pressure (psi)": "4000"}, "4": {"Hose Inside Diameter (in).": "1.25"}, "5": {"Hose Inside Diameter (mm)": "31.8"}, "6": {"Hose Outside Diameter (in)": "1.85"}, "7": {"Hose Outside Diameter (mm)": "47"}, "8": {"Inside Diameter (in)": "1.25"}, "9": {"Inside Diameter (mm)": "31.8"}, "10": {"Temperature Range": "-40\u00b0F to +250\u00b0F (-40\u00b0C to +121\u00b0C)"}, "11": {"Working Pressure (psi)": "4000"}, "12": {"Length (m)": "15"}, "13": {"Outside Diameter (in)": "1.85"}, "14": {"Outside Diameter (mm)": "47"}, "15": {"Coupling Recommendation": "GlobalSpiral\u2122 Couplings [G20 Series]; GlobalSpiral\u2122 OnePiece Couplings [G21 Series]; Stainless Steel Spiral Couplings [G18 Series]"}, "16": {"Use": "Spiral Wire"}, "17": {"Color": "Black"}, "18": {"Cover": "MegaTuff. Black"}, "19": {"Reinforcement": "4-spiral, wire"}, "20": {"Tube": "Nitrile - Type C; Black; Oil Resistant"}, "21": {"Construction: Cover": "MegaTuff"}, "22": {"Construction: Reinforcement": "4-spiral, wire"}, "23": {"Construction: Tube": "Nitrile - Type C"}, "24": {"Standard Industry Specification": "EN 856 R12, ISO 18752, ISO 3862 R12, SAE 100R12"}, "25": {"Meets These Agency Specifications": "ABS - American Bureau of Shipping, AS - Australian Standard, BV - Bureau Veritas (Marine Division); Int'l, DIN - Deutsch Industry Norm; International, DNV - Det Norske Veritas (North Sea Floating Vessels); Int'l, EN - European Norm, FRAS - Fire Retardant Anti Static; Australia, GL - Germanischer Lloyd's; International, ISO - International Standards Organization, LR - Lloyd's Register; International, MSHA 2G - Mine Safety & Health Admin. USA, SAE - Society of Automotive Engineers, USCG - United States Coast Guard"}, "26": {"Notes": "18753 Grade D. 3862 R12. 857 R12. 100R12. Meets MSHA 2G."}, "27": {"Recommended For": "Very high-pressure, high-impulse extremely abrasive applications. Exceeds all requirements of ISO 18752 Grade D*, SAE 100R12, EN 856 R12 and ISO 3862 Type R12. *(Sizes 3/8\", 1/2\" and 5/8\" exceed ISO 18752 Grade D performance but does not meet OD requirements). Compatible with biodegradable hydraulic fluids like polyolester, polyglycol and vegetable oil as well as standard petroleum-based fluids. Available in 121' through 200' continuous lengths."}, "28": {"Customer Pack": "50"}, "29": {"Weight (lbs.)": "2.145"}, "30": {"Packaging": "O"}} | 4651-01602 | gates/mm-efg4k-mtf-spiral-wire-hose-sae-100r12-megatuff-cover
82 | EFG4K-MTF Spiral Wire | 4651-000000-000009 | 7 | 70946 / 8EFG4K-MTF XCTN | HoseVariantProduct | 46511607 | 072053978865 | 70946 8EFG4K-MTFXCTN | https://www.gates.com/us/en/search.p.4651-000000-000009.v.4651-01607.html | {"0": {"Continuous Operating Temperature Range": "-40\u00b0F to +250\u00b0F"}, "1": {"Minimum Bend Radius (in)": "3.5"}, "2": {"Minimum Bend Radius (mm)": "88.9"}, "3": {"Min. Burst Pressure (psi)": "4000"}, "4": {"Hose Inside Diameter (in).": "0.5"}, "5": {"Hose Inside Diameter (mm)": "12.7"}, "6": {"Hose Outside Diameter (in)": "0.94"}, "7": {"Hose Outside Diameter (mm)": "23.9"}, "8": {"Inside Diameter (in)": "0.5"}, "9": {"Inside Diameter (mm)": "12.7"}, "10": {"Temperature Range": "-40\u00b0F to +250\u00b0F (-40\u00b0C to +121\u00b0C)"}, "11": {"Working Pressure (psi)": "4000"}, "12": {"Length (m)": "30"}, "13": {"Outside Diameter (in)": "0.94"}, "14": {"Outside Diameter (mm)": "23.9"}, "15": {"Coupling Recommendation": "GlobalSpiral\u2122 Couplings [G20 Series]; Stainless Steel Spiral Couplings [G18 Series]"}, "16": {"Use": "Spiral Wire"}, "17": {"Color": "Black"}, "18": {"Cover": "MegaTuff. Black"}, "19": {"Reinforcement": "4-spiral, wire"}, "20": {"Tube": "Nitrile - Type C; Black; Oil Resistant"}, "21": {"Construction: Cover": "MegaTuff"}, "22": {"Construction: Reinforcement": "4-spiral, wire"}, "23": {"Construction: Tube": "Nitrile - Type C"}, "24": {"Standard Industry Specification": "EN 856 R12, ISO 18752, ISO 3862 R12, SAE 100R12"}, "25": {"Meets These Agency Specifications": "ABS - American Bureau of Shipping, AS - Australian Standard, BV - Bureau Veritas (Marine Division); Int'l, DIN - Deutsch Industry Norm; International, DNV - Det Norske Veritas (North Sea Floating Vessels); Int'l, EN - European Norm, FRAS - Fire Retardant Anti Static; Australia, GL - Germanischer Lloyd's; International, ISO - International Standards Organization, LR - Lloyd's Register; International, MSHA 2G - Mine Safety & Health Admin. USA, SAE - Society of Automotive Engineers, USCG - United States Coast Guard"}, "26": {"Notes": "18752 Grade D (does not meet OD requirements). 3862 R12. 857 R12. 100R12. Meets MSHA 2G."}, "27": {"Recommended For": "Very high-pressure, high-impulse extremely abrasive applications. Exceeds all requirements of ISO 18752 Grade D*, SAE 100R12, EN 856 R12 and ISO 3862 Type R12. *(Sizes 3/8\", 1/2\" and 5/8\" exceed ISO 18752 Grade D performance but does not meet OD requirements). Compatible with biodegradable hydraulic fluids like polyolester, polyglycol and vegetable oil as well as standard petroleum-based fluids. Available in 121' through 200' continuous lengths."}, "28": {"Customer Pack": "100"}, "29": {"Weight (lbs.)": "0.6"}, "30": {"Packaging": "A"}} | 4651-01607 | gates/mm-efg4k-mtf-spiral-wire-hose-sae-100r12-megatuff-cover
82 | EFG4K-MTF Spiral Wire | 4651-000000-000009 | 8 | 70945 / 6EFG4K-MTF XCTN | HoseVariantProduct | 46511610 | 072053978896 | 70945 6EFG4K-MTFXCTN | https://www.gates.com/us/en/search.p.4651-000000-000009.v.4651-01610.html | {"0": {"Continuous Operating Temperature Range": "-40\u00b0F to +250\u00b0F"}, "1": {"Minimum Bend Radius (in)": "2.5"}, "2": {"Minimum Bend Radius (mm)": "63.5"}, "3": {"Min. Burst Pressure (psi)": "4000"}, "4": {"Hose Inside Diameter (in).": "0.375"}, "5": {"Hose Inside Diameter (mm)": "9.5"}, "6": {"Hose Outside Diameter (in)": "0.8"}, "7": {"Hose Outside Diameter (mm)": "20.3"}, "8": {"Inside Diameter (in)": "0.375"}, "9": {"Inside Diameter (mm)": "9.5"}, "10": {"Temperature Range": "-40\u00b0F to +250\u00b0F (-40\u00b0C to +121\u00b0C)"}, "11": {"Working Pressure (psi)": "4000"}, "12": {"Length (m)": "30"}, "13": {"Outside Diameter (in)": "0.8"}, "14": {"Outside Diameter (mm)": "20.3"}, "15": {"Coupling Recommendation": "GlobalSpiral\u2122 Couplings [G20 Series]; Stainless Steel Spiral Couplings [G18 Series]"}, "16": {"Use": "Spiral Wire"}, "17": {"Color": "Black"}, "18": {"Cover": "MegaTuff. Black"}, "19": {"Reinforcement": "4-spiral, wire"}, "20": {"Tube": "Nitrile - Type C; Black; Oil Resistant"}, "21": {"Construction: Cover": "MegaTuff"}, "22": {"Construction: Reinforcement": "4-spiral, wire"}, "23": {"Construction: Tube": "Nitrile - Type C"}, "24": {"Standard Industry Specification": "EN 856 R12, ISO 18752, ISO 3862 R12, SAE 100R12"}, "25": {"Meets These Agency Specifications": "ABS - American Bureau of Shipping, AS - Australian Standard, BV - Bureau Veritas (Marine Division); Int'l, DIN - Deutsch Industry Norm; International, DNV - Det Norske Veritas (North Sea Floating Vessels); Int'l, EN - European Norm, FRAS - Fire Retardant Anti Static; Australia, GL - Germanischer Lloyd's; International, ISO - International Standards Organization, LR - Lloyd's Register; International, MSHA 2G - Mine Safety & Health Admin. USA, SAE - Society of Automotive Engineers, USCG - United States Coast Guard"}, "26": {"Notes": "18752 Grade D (does not meet OD requirements). 3862 R12. 857 R12. 100R12. Meets MSHA 2G."}, "27": {"Recommended For": "Very high-pressure, high-impulse extremely abrasive applications. Exceeds all requirements of ISO 18752 Grade D*, SAE 100R12, EN 856 R12 and ISO 3862 Type R12. *(Sizes 3/8\", 1/2\" and 5/8\" exceed ISO 18752 Grade D performance but does not meet OD requirements). Compatible with biodegradable hydraulic fluids like polyolester, polyglycol and vegetable oil as well as standard petroleum-based fluids. Available in 121' through 200' continuous lengths."}, "28": {"Customer Pack": "100"}, "29": {"Weight (lbs.)": "0.49"}, "30": {"Packaging": "A"}} | 4651-01610 | gates/mm-efg4k-mtf-spiral-wire-hose-sae-100r12-megatuff-cover
82 | EFG4K-MTF Spiral Wire | 4651-000000-000009 | 9 | 20EFG4K-MTF XLL | HoseVariantProduct | 46511638 | 770075340188 | 20EFG4K-MTFXLL | https://www.gates.com/us/en/search.p.4651-000000-000009.v.4651-01638.html | {"0": {"Continuous Operating Temperature Range": "-40\u00b0F to +250\u00b0F"}, "1": {"Minimum Bend Radius (in)": "8.2"}, "2": {"Minimum Bend Radius (mm)": "208.3"}, "3": {"Min. Burst Pressure (psi)": "4000"}, "4": {"Hose Inside Diameter (in).": "1.25"}, "5": {"Hose Inside Diameter (mm)": "31.8"}, "6": {"Hose Outside Diameter (in)": "1.85"}, "7": {"Hose Outside Diameter (mm)": "47"}, "8": {"Inside Diameter (in)": "1.25"}, "9": {"Inside Diameter (mm)": "31.8"}, "10": {"Temperature Range": "-40\u00b0F to +250\u00b0F (-40\u00b0C to +121\u00b0C)"}, "11": {"Working Pressure (psi)": "4000"}, "12": {"Length (m)": "61"}, "13": {"Outside Diameter (in)": "1.85"}, "14": {"Outside Diameter (mm)": "47"}, "15": {"Coupling Recommendation": "GlobalSpiral\u2122 Couplings [G20 Series]; GlobalSpiral\u2122 OnePiece Couplings [G21 Series]; Stainless Steel Spiral Couplings [G18 Series]"}, "16": {"Use": "Spiral Wire"}, "17": {"Color": "Black"}, "18": {"Cover": "MegaTuff. Black"}, "19": {"Reinforcement": "4-spiral, wire"}, "20": {"Tube": "Nitrile - Type C; Black; Oil Resistant"}, "21": {"Construction: Cover": "MegaTuff"}, "22": {"Construction: Reinforcement": "4-spiral, wire"}, "23": {"Construction: Tube": "Nitrile - Type C"}, "24": {"Standard Industry Specification": "EN 856 R12, ISO 18752, ISO 3862 R12, SAE 100R12"}, "25": {"Meets These Agency Specifications": "ABS - American Bureau of Shipping, AS - Australian Standard, BV - Bureau Veritas (Marine Division); Int'l, DIN - Deutsch Industry Norm; International, DNV - Det Norske Veritas (North Sea Floating Vessels); Int'l, EN - European Norm, FRAS - Fire Retardant Anti Static; Australia, GL - Germanischer Lloyd's; International, ISO - International Standards Organization, LR - Lloyd's Register; International, MSHA 2G - Mine Safety & Health Admin. USA, SAE - Society of Automotive Engineers, USCG - United States Coast Guard"}, "26": {"Notes": "18753 Grade D. 3862 R12. 857 R12. 100R12. Meets MSHA 2G."}, "27": {"Recommended For": "Very high-pressure, high-impulse extremely abrasive applications. Exceeds all requirements of ISO 18752 Grade D*, SAE 100R12, EN 856 R12 and ISO 3862 Type R12. *(Sizes 3/8\", 1/2\" and 5/8\" exceed ISO 18752 Grade D performance but does not meet OD requirements). Compatible with biodegradable hydraulic fluids like polyolester, polyglycol and vegetable oil as well as standard petroleum-based fluids. Available in 121' through 200' continuous lengths."}, "28": {"Customer Pack": "200"}, "29": {"Weight (lbs.)": "2.0"}, "30": {"Packaging": "O"}} | 4651-01638 | gates/mm-efg4k-mtf-spiral-wire-hose-sae-100r12-megatuff-cover
82 | EFG4K-MTF Spiral Wire | 4651-000000-000009 | 10 | 85483 / 6EFG4K-MTF X25FT | HoseVariantProduct | 46514014 | 072053506006 | 85483 6EFG4K-MTF X25FT | https://www.gates.com/us/en/search.p.4651-000000-000009.v.4651-04014.html | {"0": {"Continuous Operating Temperature Range": "-40\u00b0F to +250\u00b0F"}, "1": {"Minimum Bend Radius (in)": "2.5"}, "2": {"Minimum Bend Radius (mm)": "63.5"}, "3": {"Min. Burst Pressure (psi)": "4000"}, "4": {"Hose Inside Diameter (in).": "0.375"}, "5": {"Hose Inside Diameter (mm)": "9.5"}, "6": {"Hose Outside Diameter (in)": "0.8"}, "7": {"Hose Outside Diameter (mm)": "20.3"}, "8": {"Inside Diameter (in)": "0.375"}, "9": {"Inside Diameter (mm)": "9.5"}, "10": {"Temperature Range": "-40\u00b0F to +250\u00b0F (-40\u00b0C to +121\u00b0C)"}, "11": {"Working Pressure (psi)": "4000"}, "12": {"Length (m)": "8"}, "13": {"Outside Diameter (in)": "0.8"}, "14": {"Outside Diameter (mm)": "20.3"}, "15": {"Coupling Recommendation": "GlobalSpiral\u2122 Couplings [G20 Series]; Stainless Steel Spiral Couplings [G18 Series]"}, "16": {"Use": "Spiral Wire"}, "17": {"Color": "Black"}, "18": {"Cover": "MegaTuff. Black"}, "19": {"Reinforcement": "4-spiral, wire"}, "20": {"Tube": "Nitrile - Type C; Black; Oil Resistant"}, "21": {"Construction: Cover": "MegaTuff"}, "22": {"Construction: Reinforcement": "4-spiral, wire"}, "23": {"Construction: Tube": "Nitrile - Type C"}, "24": {"Standard Industry Specification": "EN 856 R12, ISO 18752, ISO 3862 R12, SAE 100R12"}, "25": {"Meets These Agency Specifications": "ABS - American Bureau of Shipping, AS - Australian Standard, BV - Bureau Veritas (Marine Division); Int'l, DIN - Deutsch Industry Norm; International, DNV - Det Norske Veritas (North Sea Floating Vessels); Int'l, EN - European Norm, FRAS - Fire Retardant Anti Static; Australia, GL - Germanischer Lloyd's; International, ISO - International Standards Organization, LR - Lloyd's Register; International, MSHA 2G - Mine Safety & Health Admin. USA, SAE - Society of Automotive Engineers, USCG - United States Coast Guard"}, "26": {"Notes": "18752 Grade D (does not meet OD requirements). 3862 R12. 857 R12. 100R12. Meets MSHA 2G."}, "27": {"Recommended For": "Very high-pressure, high-impulse extremely abrasive applications. Exceeds all requirements of ISO 18752 Grade D*, SAE 100R12, EN 856 R12 and ISO 3862 Type R12. *(Sizes 3/8\", 1/2\" and 5/8\" exceed ISO 18752 Grade D performance but does not meet OD requirements). Compatible with biodegradable hydraulic fluids like polyolester, polyglycol and vegetable oil as well as standard petroleum-based fluids. Available in 121' through 200' continuous lengths."}, "28": {"Customer Pack": "1"}, "29": {"Weight (lbs.)": "13.4"}, "30": {"Packaging": "T"}} | 4651-04014 | gates/mm-efg4k-mtf-spiral-wire-hose-sae-100r12-megatuff-cover
82 | EFG4K-MTF Spiral Wire | 4651-000000-000009 | 11 | 85484 / 8EFG4K-MTF X25FT | HoseVariantProduct | 46514015 | 072053506013 | 85484 8EFG4K-MTF X25FT | https://www.gates.com/us/en/search.p.4651-000000-000009.v.4651-04015.html | {"0": {"Continuous Operating Temperature Range": "-40\u00b0F to +250\u00b0F"}, "1": {"Minimum Bend Radius (in)": "3.5"}, "2": {"Minimum Bend Radius (mm)": "88.9"}, "3": {"Min. Burst Pressure (psi)": "4000"}, "4": {"Hose Inside Diameter (in).": "0.5"}, "5": {"Hose Inside Diameter (mm)": "12.7"}, "6": {"Hose Outside Diameter (in)": "0.94"}, "7": {"Hose Outside Diameter (mm)": "23.9"}, "8": {"Inside Diameter (in)": "0.5"}, "9": {"Inside Diameter (mm)": "12.7"}, "10": {"Temperature Range": "-40\u00b0F to +250\u00b0F (-40\u00b0C to +121\u00b0C)"}, "11": {"Working Pressure (psi)": "4000"}, "12": {"Length (m)": "8"}, "13": {"Outside Diameter (in)": "0.94"}, "14": {"Outside Diameter (mm)": "23.9"}, "15": {"Coupling Recommendation": "GlobalSpiral\u2122 Couplings [G20 Series]; Stainless Steel Spiral Couplings [G18 Series]"}, "16": {"Use": "Spiral Wire"}, "17": {"Color": "Black"}, "18": {"Cover": "MegaTuff. Black"}, "19": {"Reinforcement": "4-spiral, wire"}, "20": {"Tube": "Nitrile - Type C; Black; Oil Resistant"}, "21": {"Construction: Cover": "MegaTuff"}, "22": {"Construction: Reinforcement": "4-spiral, wire"}, "23": {"Construction: Tube": "Nitrile - Type C"}, "24": {"Standard Industry Specification": "EN 856 R12, ISO 18752, ISO 3862 R12, SAE 100R12"}, "25": {"Meets These Agency Specifications": "ABS - American Bureau of Shipping, AS - Australian Standard, BV - Bureau Veritas (Marine Division); Int'l, DIN - Deutsch Industry Norm; International, DNV - Det Norske Veritas (North Sea Floating Vessels); Int'l, EN - European Norm, FRAS - Fire Retardant Anti Static; Australia, GL - Germanischer Lloyd's; International, ISO - International Standards Organization, LR - Lloyd's Register; International, MSHA 2G - Mine Safety & Health Admin. USA, SAE - Society of Automotive Engineers, USCG - United States Coast Guard"}, "26": {"Notes": "18752 Grade D (does not meet OD requirements). 3862 R12. 857 R12. 100R12. Meets MSHA 2G."}, "27": {"Recommended For": "Very high-pressure, high-impulse extremely abrasive applications. Exceeds all requirements of ISO 18752 Grade D*, SAE 100R12, EN 856 R12 and ISO 3862 Type R12. *(Sizes 3/8\", 1/2\" and 5/8\" exceed ISO 18752 Grade D performance but does not meet OD requirements). Compatible with biodegradable hydraulic fluids like polyolester, polyglycol and vegetable oil as well as standard petroleum-based fluids. Available in 121' through 200' continuous lengths."}, "28": {"Customer Pack": "1"}, "29": {"Weight (lbs.)": "16.0"}, "30": {"Packaging": "T"}} | 4651-04015 | gates/mm-efg4k-mtf-spiral-wire-hose-sae-100r12-megatuff-cover
82 | EFG4K-MTF Spiral Wire | 4651-000000-000009 | 12 | 85485 / 10EFG4K-MTF X25FT | HoseVariantProduct | 46514016 | 072053506020 | 85485 10EFG4K-MTF X25FT | https://www.gates.com/us/en/search.p.4651-000000-000009.v.4651-04016.html | {"0": {"Continuous Operating Temperature Range": "-40\u00b0F to +250\u00b0F"}, "1": {"Minimum Bend Radius (in)": "4"}, "2": {"Minimum Bend Radius (mm)": "101.6"}, "3": {"Min. Burst Pressure (psi)": "4000"}, "4": {"Hose Inside Diameter (in).": "0.625"}, "5": {"Hose Inside Diameter (mm)": "15.9"}, "6": {"Hose Outside Diameter (in)": "1.09"}, "7": {"Hose Outside Diameter (mm)": "27.7"}, "8": {"Inside Diameter (in)": "0.625"}, "9": {"Inside Diameter (mm)": "15.9"}, "10": {"Temperature Range": "-40\u00b0F to +250\u00b0F (-40\u00b0C to +121\u00b0C)"}, "11": {"Working Pressure (psi)": "4000"}, "12": {"Length (m)": "8"}, "13": {"Outside Diameter (in)": "1.09"}, "14": {"Outside Diameter (mm)": "27.7"}, "15": {"Coupling Recommendation": "GlobalSpiral\u2122 Couplings [G20 Series]; Stainless Steel Spiral Couplings [G18 Series]"}, "16": {"Use": "Spiral Wire"}, "17": {"Color": "Black"}, "18": {"Cover": "MegaTuff. Black"}, "19": {"Reinforcement": "4-spiral, wire"}, "20": {"Tube": "Nitrile - Type C; Black; Oil Resistant"}, "21": {"Construction: Cover": "MegaTuff"}, "22": {"Construction: Reinforcement": "4-spiral, wire"}, "23": {"Construction: Tube": "Nitrile - Type C"}, "24": {"Standard Industry Specification": "EN 856 R12, ISO 18752, ISO 3862 R12, SAE 100R12"}, "25": {"Meets These Agency Specifications": "ABS - American Bureau of Shipping, AS - Australian Standard, BV - Bureau Veritas (Marine Division); Int'l, DIN - Deutsch Industry Norm; International, DNV - Det Norske Veritas (North Sea Floating Vessels); Int'l, EN - European Norm, FRAS - Fire Retardant Anti Static; Australia, GL - Germanischer Lloyd's; International, ISO - International Standards Organization, LR - Lloyd's Register; International, MSHA 2G - Mine Safety & Health Admin. USA, SAE - Society of Automotive Engineers, USCG - United States Coast Guard"}, "26": {"Notes": "18752 Grade D (does not meet OD requirements). 3862 R12. 857 R12. 100R12. Meets MSHA 2G."}, "27": {"Recommended For": "Very high-pressure, high-impulse extremely abrasive applications. Exceeds all requirements of ISO 18752 Grade D*, SAE 100R12, EN 856 R12 and ISO 3862 Type R12. *(Sizes 3/8\", 1/2\" and 5/8\" exceed ISO 18752 Grade D performance but does not meet OD requirements). Compatible with biodegradable hydraulic fluids like polyolester, polyglycol and vegetable oil as well as standard petroleum-based fluids. Available in 121' through 200' continuous lengths."}, "28": {"Customer Pack": "1"}, "29": {"Weight (lbs.)": "20.0"}, "30": {"Packaging": "T"}} | 4651-04016 | gates/mm-efg4k-mtf-spiral-wire-hose-sae-100r12-megatuff-cover
82 | EFG4K-MTF Spiral Wire | 4651-000000-000009 | 13 | 85486 / 12EFG4K-MTF X25FT | HoseVariantProduct | 46514017 | 072053506037 | 85486 12EFG4K-MTF X 25FT | https://www.gates.com/us/en/search.p.4651-000000-000009.v.4651-04017.html | {"0": {"Continuous Operating Temperature Range": "-40\u00b0F to +250\u00b0F"}, "1": {"Minimum Bend Radius (in)": "4.7"}, "2": {"Minimum Bend Radius (mm)": "119.4"}, "3": {"Min. Burst Pressure (psi)": "4000"}, "4": {"Hose Inside Diameter (in).": "0.75"}, "5": {"Hose Inside Diameter (mm)": "19.1"}, "6": {"Hose Outside Diameter (in)": "1.21"}, "7": {"Hose Outside Diameter (mm)": "30.7"}, "8": {"Inside Diameter (in)": "0.75"}, "9": {"Inside Diameter (mm)": "19.1"}, "10": {"Temperature Range": "-40\u00b0F to +250\u00b0F (-40\u00b0C to +121\u00b0C)"}, "11": {"Working Pressure (psi)": "4000"}, "12": {"Length (m)": "8"}, "13": {"Outside Diameter (in)": "1.21"}, "14": {"Outside Diameter (mm)": "30.7"}, "15": {"Coupling Recommendation": "GlobalSpiral\u2122 Couplings [G20 Series]; Stainless Steel Spiral Couplings [G18 Series]"}, "16": {"Use": "Spiral Wire"}, "17": {"Color": "Black"}, "18": {"Cover": "MegaTuff. Black"}, "19": {"Reinforcement": "4-spiral, wire"}, "20": {"Tube": "Nitrile - Type C; Black; Oil Resistant"}, "21": {"Construction: Cover": "MegaTuff"}, "22": {"Construction: Reinforcement": "4-spiral, wire"}, "23": {"Construction: Tube": "Nitrile - Type C"}, "24": {"Standard Industry Specification": "EN 856 R12, ISO 18752, ISO 3862 R12, SAE 100R12"}, "25": {"Meets These Agency Specifications": "ABS - American Bureau of Shipping, AS - Australian Standard, BV - Bureau Veritas (Marine Division); Int'l, DIN - Deutsch Industry Norm; International, DNV - Det Norske Veritas (North Sea Floating Vessels); Int'l, EN - European Norm, FRAS - Fire Retardant Anti Static; Australia, GL - Germanischer Lloyd's; International, ISO - International Standards Organization, LR - Lloyd's Register; International, MSHA 2G - Mine Safety & Health Admin. USA, SAE - Society of Automotive Engineers, USCG - United States Coast Guard"}, "26": {"Notes": "18753 Grade D. 3862 R12. 857 R12. 100R12. Meets MSHA 2G."}, "27": {"Recommended For": "Very high-pressure, high-impulse extremely abrasive applications. Exceeds all requirements of ISO 18752 Grade D*, SAE 100R12, EN 856 R12 and ISO 3862 Type R12. *(Sizes 3/8\", 1/2\" and 5/8\" exceed ISO 18752 Grade D performance but does not meet OD requirements). Compatible with biodegradable hydraulic fluids like polyolester, polyglycol and vegetable oil as well as standard petroleum-based fluids. Available in 121' through 200' continuous lengths."}, "28": {"Customer Pack": "1"}, "29": {"Weight (lbs.)": "23.4"}, "30": {"Packaging": "T"}} | 4651-04017 | gates/mm-efg4k-mtf-spiral-wire-hose-sae-100r12-megatuff-cover
82 | EFG4K-MTF Spiral Wire | 4651-000000-000009 | 14 | 85487 / 16EFG4K-MTF X25FT | HoseVariantProduct | 46514018 | 072053505887 | 85487 16EFG4K-MTF X 25FT GATR | https://www.gates.com/us/en/search.p.4651-000000-000009.v.4651-04018.html | {"0": {"Continuous Operating Temperature Range": "-40\u00b0F to +250\u00b0F"}, "1": {"Minimum Bend Radius (in)": "6"}, "2": {"Minimum Bend Radius (mm)": "152.4"}, "3": {"Min. Burst Pressure (psi)": "4000"}, "4": {"Hose Inside Diameter (in).": "1"}, "5": {"Hose Inside Diameter (mm)": "25.4"}, "6": {"Hose Outside Diameter (in)": "1.5"}, "7": {"Hose Outside Diameter (mm)": "38.1"}, "8": {"Inside Diameter (in)": "1"}, "9": {"Inside Diameter (mm)": "25.4"}, "10": {"Temperature Range": "-40\u00b0F to +250\u00b0F (-40\u00b0C to +121\u00b0C)"}, "11": {"Working Pressure (psi)": "4000"}, "12": {"Length (m)": "8"}, "13": {"Outside Diameter (in)": "1.5"}, "14": {"Outside Diameter (mm)": "38.1"}, "15": {"Coupling Recommendation": "GlobalSpiral\u2122 Couplings [G20 Series]; Stainless Steel Spiral Couplings [G18 Series]"}, "16": {"Use": "Spiral Wire"}, "17": {"Color": "Black"}, "18": {"Cover": "MegaTuff. Black"}, "19": {"Reinforcement": "4-spiral, wire"}, "20": {"Tube": "Nitrile - Type C; Black; Oil Resistant"}, "21": {"Construction: Cover": "MegaTuff"}, "22": {"Construction: Reinforcement": "4-spiral, wire"}, "23": {"Construction: Tube": "Nitrile - Type C"}, "24": {"Standard Industry Specification": "EN 856 R12, ISO 18752, ISO 3862 R12, SAE 100R12"}, "25": {"Meets These Agency Specifications": "ABS - American Bureau of Shipping, AS - Australian Standard, BV - Bureau Veritas (Marine Division); Int'l, DIN - Deutsch Industry Norm; International, DNV - Det Norske Veritas (North Sea Floating Vessels); Int'l, EN - European Norm, FRAS - Fire Retardant Anti Static; Australia, GL - Germanischer Lloyd's; International, ISO - International Standards Organization, LR - Lloyd's Register; International, MSHA 2G - Mine Safety & Health Admin. USA, SAE - Society of Automotive Engineers, USCG - United States Coast Guard"}, "26": {"Notes": "18753 Grade D. 3862 R12. 857 R12. 100R12. Meets MSHA 2G."}, "27": {"Recommended For": "Very high-pressure, high-impulse extremely abrasive applications. Exceeds all requirements of ISO 18752 Grade D*, SAE 100R12, EN 856 R12 and ISO 3862 Type R12. *(Sizes 3/8\", 1/2\" and 5/8\" exceed ISO 18752 Grade D performance but does not meet OD requirements). Compatible with biodegradable hydraulic fluids like polyolester, polyglycol and vegetable oil as well as standard petroleum-based fluids. Available in 121' through 200' continuous lengths."}, "28": {"Customer Pack": "1"}, "29": {"Weight (lbs.)": "40.0"}, "30": {"Packaging": "T"}} | 4651-04018 | gates/mm-efg4k-mtf-spiral-wire-hose-sae-100r12-megatuff-cover
82 | EFG4K-MTF Spiral Wire | 4651-000000-000009 | 15 | 85488 / 20EFG4K-MTF X25FT | HoseVariantProduct | 46514019 | 072053506044 | 85488 20EFG4K-MTF X25FT | https://www.gates.com/us/en/search.p.4651-000000-000009.v.4651-04019.html | {"0": {"Continuous Operating Temperature Range": "-40\u00b0F to +250\u00b0F"}, "1": {"Minimum Bend Radius (in)": "8.2"}, "2": {"Minimum Bend Radius (mm)": "208.3"}, "3": {"Min. Burst Pressure (psi)": "4000"}, "4": {"Hose Inside Diameter (in).": "1.25"}, "5": {"Hose Inside Diameter (mm)": "31.8"}, "6": {"Hose Outside Diameter (in)": "1.85"}, "7": {"Hose Outside Diameter (mm)": "47"}, "8": {"Inside Diameter (in)": "1.25"}, "9": {"Inside Diameter (mm)": "31.8"}, "10": {"Temperature Range": "-40\u00b0F to +250\u00b0F (-40\u00b0C to +121\u00b0C)"}, "11": {"Working Pressure (psi)": "4000"}, "12": {"Length (m)": "8"}, "13": {"Outside Diameter (in)": "1.85"}, "14": {"Outside Diameter (mm)": "47"}, "15": {"Coupling Recommendation": "GlobalSpiral\u2122 Couplings [G20 Series]; GlobalSpiral\u2122 OnePiece Couplings [G21 Series]; Stainless Steel Spiral Couplings [G18 Series]"}, "16": {"Use": "Spiral Wire"}, "17": {"Color": "Black"}, "18": {"Cover": "MegaTuff. Black"}, "19": {"Reinforcement": "4-spiral, wire"}, "20": {"Tube": "Nitrile - Type C; Black; Oil Resistant"}, "21": {"Construction: Cover": "MegaTuff"}, "22": {"Construction: Reinforcement": "4-spiral, wire"}, "23": {"Construction: Tube": "Nitrile - Type C"}, "24": {"Standard Industry Specification": "EN 856 R12, ISO 18752, ISO 3862 R12, SAE 100R12"}, "25": {"Meets These Agency Specifications": "ABS - American Bureau of Shipping, AS - Australian Standard, BV - Bureau Veritas (Marine Division); Int'l, DIN - Deutsch Industry Norm; International, DNV - Det Norske Veritas (North Sea Floating Vessels); Int'l, EN - European Norm, FRAS - Fire Retardant Anti Static; Australia, GL - Germanischer Lloyd's; International, ISO - International Standards Organization, LR - Lloyd's Register; International, MSHA 2G - Mine Safety & Health Admin. USA, SAE - Society of Automotive Engineers, USCG - United States Coast Guard"}, "26": {"Notes": "18753 Grade D. 3862 R12. 857 R12. 100R12. Meets MSHA 2G."}, "27": {"Recommended For": "Very high-pressure, high-impulse extremely abrasive applications. Exceeds all requirements of ISO 18752 Grade D*, SAE 100R12, EN 856 R12 and ISO 3862 Type R12. *(Sizes 3/8\", 1/2\" and 5/8\" exceed ISO 18752 Grade D performance but does not meet OD requirements). Compatible with biodegradable hydraulic fluids like polyolester, polyglycol and vegetable oil as well as standard petroleum-based fluids. Available in 121' through 200' continuous lengths."}, "28": {"Customer Pack": "1"}, "29": {"Weight (lbs.)": "50.7"}, "30": {"Packaging": "T"}} | 4651-04019 | gates/mm-efg4k-mtf-spiral-wire-hose-sae-100r12-megatuff-cover
83 | EFG4K-XTF Spiral Wire | 4651-000000-000010 | 1 | 70412 / 8EFG4K-XTF XLL | HoseVariantProduct | 46510253 | 770075689522 | 8EFG4K-XTFxLL | https://www.gates.com/us/en/search.p.4651-000000-000010.v.4651-00253.html | {"0": {"Continuous Operating Temperature Range": "-40\u00b0F to +250\u00b0F"}, "1": {"Minimum Bend Radius (in)": "3.5"}, "2": {"Minimum Bend Radius (mm)": "88.9"}, "3": {"Min. Burst Pressure (psi)": "4000"}, "4": {"Hose Inside Diameter (in).": "0.5"}, "5": {"Hose Inside Diameter (mm)": "12.7"}, "6": {"Hose Outside Diameter (in)": "0.94"}, "7": {"Hose Outside Diameter (mm)": "23.9"}, "8": {"Inside Diameter (in)": "0.5"}, "9": {"Inside Diameter (mm)": "12.7"}, "10": {"Temperature Range": "-40\u00b0F to +250\u00b0F (-40\u00b0C to +121\u00b0C)"}, "11": {"Working Pressure (psi)": "4000"}, "12": {"Length (m)": "61"}, "13": {"Outside Diameter (in)": "0.94"}, "14": {"Outside Diameter (mm)": "23.9"}, "15": {"Coupling Recommendation": "GlobalSpiral\u2122 Couplings [G20 Series]; Stainless Steel Spiral Couplings [G18 Series]"}, "16": {"Use": "Spiral Wire"}, "17": {"Color": "Black"}, "18": {"Cover": "XtraTuff. Black"}, "19": {"Reinforcement": "4-spiral, wire"}, "20": {"Tube": "Nitrile - Type C; Black; Oil Resistant"}, "21": {"Construction: Cover": "XtraTuff"}, "22": {"Construction: Reinforcement": "4-spiral, wire"}, "23": {"Construction: Tube": "Nitrile - Type C"}, "24": {"Standard Industry Specification": "EN 856 R12, ISO 18752, ISO 3862 R12, SAE 100R12"}, "25": {"Meets These Agency Specifications": "EN - European Norm, ISO - International Standards Organization, SAE - Society of Automotive Engineers"}, "26": {"Notes": "18752 Grade D (does not meet OD requirements). 3862 R12. 858 R12. 100R12"}, "27": {"Recommended For": "Very high-pressure, high-impulse abrasive applications. Exceeds all requirements of ISO 18752 Grade D*, SAE 100R12, EN 856 R12 and ISO 3862 Type R12. *(Sizes 3/8\", 1/2\" and 5/8\" exceed ISO 18752 Grade D performance but does not meet OD requirements). Compatible with biodegradable hydraulic fluids like polyolester, polyglycol and vegetable oil as well as standard petroleum based fluids. Available in 121' through 200' continuous lengths."}, "28": {"Customer Pack": "200"}, "29": {"Weight (lbs.)": "0.58"}} | 4651-00253 | gates/mm-efg4k-xtf-spiral-wire-hose-sae-100r12-xtratuff-cover
83 | EFG4K-XTF Spiral Wire | 4651-000000-000010 | 2 | 70511 / 10EFG4K-XTF XLL | HoseVariantProduct | 46510255 | 770075689867 | 70511 10EFG4K-XTFXLL | https://www.gates.com/us/en/search.p.4651-000000-000010.v.4651-00255.html | {"0": {"Continuous Operating Temperature Range": "-40\u00b0F to +250\u00b0F"}, "1": {"Minimum Bend Radius (in)": "4"}, "2": {"Minimum Bend Radius (mm)": "101.6"}, "3": {"Min. Burst Pressure (psi)": "4000"}, "4": {"Hose Inside Diameter (in).": "0.625"}, "5": {"Hose Inside Diameter (mm)": "15.9"}, "6": {"Hose Outside Diameter (in)": "1.09"}, "7": {"Hose Outside Diameter (mm)": "27.7"}, "8": {"Inside Diameter (in)": "0.625"}, "9": {"Inside Diameter (mm)": "15.9"}, "10": {"Temperature Range": "-40\u00b0F to +250\u00b0F (-40\u00b0C to +121\u00b0C)"}, "11": {"Working Pressure (psi)": "4000"}, "12": {"Length (m)": "61"}, "13": {"Outside Diameter (in)": "1.09"}, "14": {"Outside Diameter (mm)": "27.7"}, "15": {"Coupling Recommendation": "GlobalSpiral\u2122 Couplings [G20 Series]; Stainless Steel Spiral Couplings [G18 Series]"}, "16": {"Use": "Spiral Wire"}, "17": {"Color": "Black"}, "18": {"Cover": "XtraTuff. Black"}, "19": {"Reinforcement": "4-spiral, wire"}, "20": {"Tube": "Nitrile - Type C; Black; Oil Resistant"}, "21": {"Construction: Cover": "XtraTuff"}, "22": {"Construction: Reinforcement": "4-spiral, wire"}, "23": {"Construction: Tube": "Nitrile - Type C"}, "24": {"Standard Industry Specification": "EN 856 R12, ISO 18752, ISO 3862 R12, SAE 100R12"}, "25": {"Meets These Agency Specifications": "EN - European Norm, ISO - International Standards Organization, SAE - Society of Automotive Engineers"}, "26": {"Notes": "18752 Grade D (does not meet OD requirements). 3862 R12. 858 R12. 100R12"}, "27": {"Recommended For": "Very high-pressure, high-impulse abrasive applications. Exceeds all requirements of ISO 18752 Grade D*, SAE 100R12, EN 856 R12 and ISO 3862 Type R12. *(Sizes 3/8\", 1/2\" and 5/8\" exceed ISO 18752 Grade D performance but does not meet OD requirements). Compatible with biodegradable hydraulic fluids like polyolester, polyglycol and vegetable oil as well as standard petroleum based fluids. Available in 121' through 200' continuous lengths."}, "28": {"Customer Pack": "200"}, "29": {"Weight (lbs.)": "0.79"}, "30": {"Packaging": "O"}} | 4651-00255 | gates/mm-efg4k-xtf-spiral-wire-hose-sae-100r12-xtratuff-cover
83 | EFG4K-XTF Spiral Wire | 4651-000000-000010 | 3 | 70512 / 12EFG4K-XTFXCTN | HoseVariantProduct | 46510256 | 770075689560 | 70512 12EFG4K-XTFXCTN | https://www.gates.com/us/en/search.p.4651-000000-000010.v.4651-00256.html | {"0": {"Continuous Operating Temperature Range": "-40\u00b0F to +250\u00b0F"}, "1": {"Minimum Bend Radius (in)": "4"}, "2": {"Minimum Bend Radius (mm)": "101.6"}, "3": {"Min. Burst Pressure (psi)": "16000"}, "4": {"Hose Inside Diameter (in).": "0.625"}, "5": {"Hose Inside Diameter (mm)": "15.9"}, "6": {"Hose Outside Diameter (in)": "1.09"}, "7": {"Hose Outside Diameter (mm)": "27.7"}, "8": {"Temperature Range": "-40\u00b0F to +250\u00b0F (-40\u00b0C to +121\u00b0C)"}, "9": {"Working Pressure (psi)": "4000"}, "10": {"Coupling Recommendation": "GlobalSpiral\u2122 Couplings [G20 Series]. Stainless Steel Spiral Couplings [G18 Series]"}, "11": {"Use": "Spiral Wire"}, "12": {"Color": "Black"}, "13": {"Cover": "Black, oil and abrasion resistant, synthetic rubber (Nitrile - Type C), with color coded layline. Also available with unique abrasion resistant MegaTuff\u00ae and Standard covers. See Hose Stock Characteristics."}, "14": {"Reinforcement": "Four alternating layers of spiraled, high-tensile steel wire."}, "15": {"Tube": "Black, oil-resistant, synthetic rubber (Nitrile - Type C). See Hose Stock Characteristics."}, "16": {"Construction: Cover": "XtraTuff"}, "17": {"Construction: Reinforcement": "4-spiral, wire"}, "18": {"Construction: Tube": "Nitrile - Type C. Black. Oil Resistant"}, "19": {"Standard Industry Specification": "EN 856 R12, ISO 18752, ISO 3862 R12, SAE 100R12"}, "20": {"Meets These Agency Specifications": "EN - European Norm, ISO - International Standards Organization, SAE - Society of Automotive Engineers"}, "21": {"Recommended For": "Very high-pressure, high-impulse abrasive applications. Exceeds all requirements of ISO 18752 Grade D*, SAE 100R12, EN 856 R12 and ISO 3862 Type R12. *(Sizes 3/8\", 1/2\" and 5/8\" exceed ISO 18752 Grade D performance but does not meet OD requirements). Compatible with biodegradable hydraulic fluids like polyolester, polyglycol and vegetable oil as well as standard petroleum based fluids. Available in 121' through 200' continuous lengths."}, "22": {"Customer Pack": "100"}, "23": {"Weight (lbs.)": "0.85"}} | 4651-00256 | gates/mm-efg4k-xtf-spiral-wire-hose-sae-100r12-xtratuff-cover
83 | EFG4K-XTF Spiral Wire | 4651-000000-000010 | 4 | 70414 / 12EFG4K-XTF XLL | HoseVariantProduct | 46510257 | 770075689799 | 12EFG4K-XTFXLL | https://www.gates.com/us/en/search.p.4651-000000-000010.v.4651-00257.html | {"0": {"Continuous Operating Temperature Range": "-40\u00b0F to +250\u00b0F"}, "1": {"Minimum Bend Radius (in)": "4.7"}, "2": {"Minimum Bend Radius (mm)": "119.4"}, "3": {"Min. Burst Pressure (psi)": "4000"}, "4": {"Hose Inside Diameter (in).": "0.75"}, "5": {"Hose Inside Diameter (mm)": "19.1"}, "6": {"Hose Outside Diameter (in)": "1.21"}, "7": {"Hose Outside Diameter (mm)": "30.7"}, "8": {"Inside Diameter (in)": "0.75"}, "9": {"Inside Diameter (mm)": "19.1"}, "10": {"Temperature Range": "-40\u00b0F to +250\u00b0F (-40\u00b0C to +121\u00b0C)"}, "11": {"Working Pressure (psi)": "4000"}, "12": {"Length (m)": "61"}, "13": {"Outside Diameter (in)": "1.21"}, "14": {"Outside Diameter (mm)": "30.7"}, "15": {"Coupling Recommendation": "GlobalSpiral\u2122 Couplings [G20 Series]; Stainless Steel Spiral Couplings [G18 Series]"}, "16": {"Use": "Spiral Wire"}, "17": {"Color": "Black"}, "18": {"Cover": "XtraTuff. Black"}, "19": {"Reinforcement": "4-spiral, wire"}, "20": {"Tube": "Nitrile - Type C; Black; Oil Resistant"}, "21": {"Construction: Cover": "XtraTuff"}, "22": {"Construction: Reinforcement": "4-spiral, wire"}, "23": {"Construction: Tube": "Nitrile - Type C"}, "24": {"Standard Industry Specification": "EN 856 R12, ISO 18752, ISO 3862 R12, SAE 100R12"}, "25": {"Meets These Agency Specifications": "EN - European Norm, ISO - International Standards Organization, SAE - Society of Automotive Engineers"}, "26": {"Notes": "18752 Grade D. 3862 R12. 858 R12. 100R12"}, "27": {"Recommended For": "Very high-pressure, high-impulse abrasive applications. Exceeds all requirements of ISO 18752 Grade D*, SAE 100R12, EN 856 R12 and ISO 3862 Type R12. *(Sizes 3/8\", 1/2\" and 5/8\" exceed ISO 18752 Grade D performance but does not meet OD requirements). Compatible with biodegradable hydraulic fluids like polyolester, polyglycol and vegetable oil as well as standard petroleum based fluids. Available in 121' through 200' continuous lengths."}, "28": {"Customer Pack": "200"}, "29": {"Weight (lbs.)": "0.85"}} | 4651-00257 | gates/mm-efg4k-xtf-spiral-wire-hose-sae-100r12-xtratuff-cover
83 | EFG4K-XTF Spiral Wire | 4651-000000-000010 | 5 | 70416 / 16EFG4K-XTF XCTN | HoseVariantProduct | 46510258 | 770075689614 | 70416 16EFG4K-XTFXCTN | https://www.gates.com/us/en/search.p.4651-000000-000010.v.4651-00258.html | {"0": {"Continuous Operating Temperature Range": "-40\u00b0F to +250\u00b0F"}, "1": {"Minimum Bend Radius (in)": "6"}, "2": {"Minimum Bend Radius (mm)": "152.4"}, "3": {"Min. Burst Pressure (psi)": "4000"}, "4": {"Hose Inside Diameter (in).": "1"}, "5": {"Hose Inside Diameter (mm)": "25.4"}, "6": {"Hose Outside Diameter (in)": "1.5"}, "7": {"Hose Outside Diameter (mm)": "38.1"}, "8": {"Inside Diameter (in)": "1"}, "9": {"Inside Diameter (mm)": "25.4"}, "10": {"Temperature Range": "-40\u00b0F to +250\u00b0F (-40\u00b0C to +121\u00b0C)"}, "11": {"Working Pressure (psi)": "4000"}, "12": {"Length (m)": "30"}, "13": {"Outside Diameter (in)": "1.5"}, "14": {"Outside Diameter (mm)": "38.1"}, "15": {"Coupling Recommendation": "GlobalSpiral\u2122 Couplings [G20 Series]; Stainless Steel Spiral Couplings [G18 Series]"}, "16": {"Use": "Spiral Wire"}, "17": {"Color": "Black"}, "18": {"Cover": "XtraTuff. Black"}, "19": {"Reinforcement": "4-spiral, wire"}, "20": {"Tube": "Nitrile - Type C; Black; Oil Resistant"}, "21": {"Construction: Cover": "XtraTuff"}, "22": {"Construction: Reinforcement": "4-spiral, wire"}, "23": {"Construction: Tube": "Nitrile - Type C"}, "24": {"Standard Industry Specification": "EN 856 R12, ISO 18752, ISO 3862 R12, SAE 100R12"}, "25": {"Meets These Agency Specifications": "EN - European Norm, ISO - International Standards Organization, SAE - Society of Automotive Engineers"}, "26": {"Notes": "18752 Grade D. 3862 R12. 858 R12. 100R12"}, "27": {"Recommended For": "Very high-pressure, high-impulse abrasive applications. Exceeds all requirements of ISO 18752 Grade D*, SAE 100R12, EN 856 R12 and ISO 3862 Type R12. *(Sizes 3/8\", 1/2\" and 5/8\" exceed ISO 18752 Grade D performance but does not meet OD requirements). Compatible with biodegradable hydraulic fluids like polyolester, polyglycol and vegetable oil as well as standard petroleum based fluids. Available in 121' through 200' continuous lengths."}, "28": {"Customer Pack": "100"}, "29": {"Weight (lbs.)": "1.24"}} | 4651-00258 | gates/mm-efg4k-xtf-spiral-wire-hose-sae-100r12-xtratuff-cover
83 | EFG4K-XTF Spiral Wire | 4651-000000-000010 | 6 | 70417 / 16EFG4K-XTF XLL | HoseVariantProduct | 46510259 | 770075689621 | 70417 16EFG4K-XTFXLL | https://www.gates.com/us/en/search.p.4651-000000-000010.v.4651-00259.html | {"0": {"Continuous Operating Temperature Range": "-40\u00b0F to +250\u00b0F"}, "1": {"Minimum Bend Radius (in)": "6"}, "2": {"Minimum Bend Radius (mm)": "152.4"}, "3": {"Min. Burst Pressure (psi)": "4000"}, "4": {"Hose Inside Diameter (in).": "1"}, "5": {"Hose Inside Diameter (mm)": "25.4"}, "6": {"Hose Outside Diameter (in)": "1.5"}, "7": {"Hose Outside Diameter (mm)": "38.1"}, "8": {"Inside Diameter (in)": "1"}, "9": {"Inside Diameter (mm)": "25.4"}, "10": {"Temperature Range": "-40\u00b0F to +250\u00b0F (-40\u00b0C to +121\u00b0C)"}, "11": {"Working Pressure (psi)": "4000"}, "12": {"Length (m)": "61"}, "13": {"Outside Diameter (in)": "1.5"}, "14": {"Outside Diameter (mm)": "38.1"}, "15": {"Coupling Recommendation": "GlobalSpiral\u2122 Couplings [G20 Series]; Stainless Steel Spiral Couplings [G18 Series]"}, "16": {"Use": "Spiral Wire"}, "17": {"Color": "Black"}, "18": {"Cover": "XtraTuff. Black"}, "19": {"Reinforcement": "4-spiral, wire"}, "20": {"Tube": "Nitrile - Type C; Black; Oil Resistant"}, "21": {"Construction: Cover": "XtraTuff"}, "22": {"Construction: Reinforcement": "4-spiral, wire"}, "23": {"Construction: Tube": "Nitrile - Type C"}, "24": {"Standard Industry Specification": "EN 856 R12, ISO 18752, ISO 3862 R12, SAE 100R12"}, "25": {"Meets These Agency Specifications": "EN - European Norm, ISO - International Standards Organization, SAE - Society of Automotive Engineers"}, "26": {"Notes": "18752 Grade D. 3862 R12. 858 R12. 100R12"}, "27": {"Recommended For": "Very high-pressure, high-impulse abrasive applications. Exceeds all requirements of ISO 18752 Grade D*, SAE 100R12, EN 856 R12 and ISO 3862 Type R12. *(Sizes 3/8\", 1/2\" and 5/8\" exceed ISO 18752 Grade D performance but does not meet OD requirements). Compatible with biodegradable hydraulic fluids like polyolester, polyglycol and vegetable oil as well as standard petroleum based fluids. Available in 121' through 200' continuous lengths."}, "28": {"Customer Pack": "200"}, "29": {"Weight (lbs.)": "1.24"}} | 4651-00259 | gates/mm-efg4k-xtf-spiral-wire-hose-sae-100r12-xtratuff-cover
83 | EFG4K-XTF Spiral Wire | 4651-000000-000010 | 7 | 70418 / 20EFG4K-XTF XCTN | HoseVariantProduct | 46510260 | 770075689638 | 70418 20EFG4K-XTFXCTN | https://www.gates.com/us/en/search.p.4651-000000-000010.v.4651-00260.html | {"0": {"Continuous Operating Temperature Range": "-40\u00b0F to +250\u00b0F"}, "1": {"Minimum Bend Radius (in)": "8.2"}, "2": {"Minimum Bend Radius (mm)": "208.3"}, "3": {"Min. Burst Pressure (psi)": "4000"}, "4": {"Hose Inside Diameter (in).": "1.25"}, "5": {"Hose Inside Diameter (mm)": "31.8"}, "6": {"Hose Outside Diameter (in)": "1.85"}, "7": {"Hose Outside Diameter (mm)": "47"}, "8": {"Inside Diameter (in)": "1.25"}, "9": {"Inside Diameter (mm)": "31.8"}, "10": {"Temperature Range": "-40\u00b0F to +250\u00b0F (-40\u00b0C to +121\u00b0C)"}, "11": {"Working Pressure (psi)": "4000"}, "12": {"Length (m)": "15"}, "13": {"Outside Diameter (in)": "1.85"}, "14": {"Outside Diameter (mm)": "47"}, "15": {"Coupling Recommendation": "GlobalSpiral\u2122 Couplings [G20 Series]; GlobalSpiral\u2122 OnePiece Couplings [G21 Series]; Stainless Steel Spiral Couplings [G18 Series]"}, "16": {"Use": "Spiral Wire"}, "17": {"Color": "Black"}, "18": {"Cover": "XtraTuff. Black"}, "19": {"Reinforcement": "4-spiral, wire"}, "20": {"Tube": "Nitrile - Type C; Black; Oil Resistant"}, "21": {"Construction: Cover": "XtraTuff"}, "22": {"Construction: Reinforcement": "4-spiral, wire"}, "23": {"Construction: Tube": "Nitrile - Type C"}, "24": {"Standard Industry Specification": "EN 856 R12, ISO 18752, ISO 3862 R12, SAE 100R12"}, "25": {"Meets These Agency Specifications": "EN - European Norm, ISO - International Standards Organization, SAE - Society of Automotive Engineers"}, "26": {"Notes": "18752 Grade D. 3862 R12. 858 R12. 100R12"}, "27": {"Recommended For": "Very high-pressure, high-impulse abrasive applications. Exceeds all requirements of ISO 18752 Grade D*, SAE 100R12, EN 856 R12 and ISO 3862 Type R12. *(Sizes 3/8\", 1/2\" and 5/8\" exceed ISO 18752 Grade D performance but does not meet OD requirements). Compatible with biodegradable hydraulic fluids like polyolester, polyglycol and vegetable oil as well as standard petroleum based fluids. Available in 121' through 200' continuous lengths."}, "28": {"Customer Pack": "50"}, "29": {"Weight (lbs.)": "1.86"}} | 4651-00260 | gates/mm-efg4k-xtf-spiral-wire-hose-sae-100r12-xtratuff-cover
83 | EFG4K-XTF Spiral Wire | 4651-000000-000010 | 8 | 70419 / 20EFG4K-XTF XLL | HoseVariantProduct | 46510261 | 770075689645 | 20EFG4K-XTFXLL | https://www.gates.com/us/en/search.p.4651-000000-000010.v.4651-00261.html | {"0": {"Continuous Operating Temperature Range": "-40\u00b0F to +250\u00b0F"}, "1": {"Minimum Bend Radius (in)": "8.2"}, "2": {"Minimum Bend Radius (mm)": "208.3"}, "3": {"Min. Burst Pressure (psi)": "4000"}, "4": {"Hose Inside Diameter (in).": "1.25"}, "5": {"Hose Inside Diameter (mm)": "31.8"}, "6": {"Hose Outside Diameter (in)": "1.85"}, "7": {"Hose Outside Diameter (mm)": "47"}, "8": {"Inside Diameter (in)": "1.25"}, "9": {"Inside Diameter (mm)": "31.8"}, "10": {"Temperature Range": "-40\u00b0F to +250\u00b0F (-40\u00b0C to +121\u00b0C)"}, "11": {"Working Pressure (psi)": "4000"}, "12": {"Length (m)": "61"}, "13": {"Outside Diameter (in)": "1.85"}, "14": {"Outside Diameter (mm)": "47"}, "15": {"Coupling Recommendation": "GlobalSpiral\u2122 Couplings [G20 Series]; GlobalSpiral\u2122 OnePiece Couplings [G21 Series]; Stainless Steel Spiral Couplings [G18 Series]"}, "16": {"Use": "Spiral Wire"}, "17": {"Color": "Black"}, "18": {"Cover": "XtraTuff. Black"}, "19": {"Reinforcement": "4-spiral, wire"}, "20": {"Tube": "Nitrile - Type C; Black; Oil Resistant"}, "21": {"Construction: Cover": "XtraTuff"}, "22": {"Construction: Reinforcement": "4-spiral, wire"}, "23": {"Construction: Tube": "Nitrile - Type C"}, "24": {"Standard Industry Specification": "EN 856 R12, ISO 18752, ISO 3862 R12, SAE 100R12"}, "25": {"Meets These Agency Specifications": "EN - European Norm, ISO - International Standards Organization, SAE - Society of Automotive Engineers"}, "26": {"Notes": "18752 Grade D. 3862 R12. 858 R12. 100R12"}, "27": {"Recommended For": "Very high-pressure, high-impulse abrasive applications. Exceeds all requirements of ISO 18752 Grade D*, SAE 100R12, EN 856 R12 and ISO 3862 Type R12. *(Sizes 3/8\", 1/2\" and 5/8\" exceed ISO 18752 Grade D performance but does not meet OD requirements). Compatible with biodegradable hydraulic fluids like polyolester, polyglycol and vegetable oil as well as standard petroleum based fluids. Available in 121' through 200' continuous lengths."}, "28": {"Customer Pack": "200"}, "29": {"Weight (lbs.)": "1.86"}} | 4651-00261 | gates/mm-efg4k-xtf-spiral-wire-hose-sae-100r12-xtratuff-cover
83 | EFG4K-XTF Spiral Wire | 4651-000000-000010 | 9 | 70413 / 8EFG4K-XTF XREEL | HoseVariantProduct | 46510264 | 770075696070 | 8EFG4K-XTFXREEL | https://www.gates.com/us/en/search.p.4651-000000-000010.v.4651-00264.html | {"0": {"Continuous Operating Temperature Range": "-40\u00b0F to +250\u00b0F"}, "1": {"Minimum Bend Radius (in)": "3.5"}, "2": {"Minimum Bend Radius (mm)": "88.9"}, "3": {"Min. Burst Pressure (psi)": "4000"}, "4": {"Hose Inside Diameter (in).": "0.5"}, "5": {"Hose Inside Diameter (mm)": "12.7"}, "6": {"Hose Outside Diameter (in)": "0.94"}, "7": {"Hose Outside Diameter (mm)": "23.9"}, "8": {"Inside Diameter (in)": "0.5"}, "9": {"Inside Diameter (mm)": "12.7"}, "10": {"Temperature Range": "-40\u00b0F to +250\u00b0F (-40\u00b0C to +121\u00b0C)"}, "11": {"Working Pressure (psi)": "4000"}, "12": {"Length (m)": "70"}, "13": {"Outside Diameter (in)": "0.94"}, "14": {"Outside Diameter (mm)": "23.9"}, "15": {"Coupling Recommendation": "GlobalSpiral\u2122 Couplings [G20 Series]; Stainless Steel Spiral Couplings [G18 Series]"}, "16": {"Use": "Spiral Wire"}, "17": {"Color": "Black"}, "18": {"Cover": "XtraTuff. Black"}, "19": {"Reinforcement": "4-spiral, wire"}, "20": {"Tube": "Nitrile - Type C; Black; Oil Resistant"}, "21": {"Construction: Cover": "XtraTuff"}, "22": {"Construction: Reinforcement": "4-spiral, wire"}, "23": {"Construction: Tube": "Nitrile - Type C"}, "24": {"Standard Industry Specification": "EN 856 R12, ISO 18752, ISO 3862 R12, SAE 100R12"}, "25": {"Meets These Agency Specifications": "EN - European Norm, ISO - International Standards Organization, SAE - Society of Automotive Engineers"}, "26": {"Notes": "18752 Grade D (does not meet OD requirements). 3862 R12. 858 R12. 100R12"}, "27": {"Recommended For": "Very high-pressure, high-impulse abrasive applications. Exceeds all requirements of ISO 18752 Grade D*, SAE 100R12, EN 856 R12 and ISO 3862 Type R12. *(Sizes 3/8\", 1/2\" and 5/8\" exceed ISO 18752 Grade D performance but does not meet OD requirements). Compatible with biodegradable hydraulic fluids like polyolester, polyglycol and vegetable oil as well as standard petroleum based fluids. Available in 121' through 200' continuous lengths."}, "28": {"Customer Pack": "230"}, "29": {"Weight (lbs.)": "0.58"}} | 4651-00264 | gates/mm-efg4k-xtf-spiral-wire-hose-sae-100r12-xtratuff-cover
83 | EFG4K-XTF Spiral Wire | 4651-000000-000010 | 10 | 70415 / 12EFG4K-XTF XREEL | HoseVariantProduct | 46510266 | 770075701262 | 70415 12EFG4K-XTFXREEL | https://www.gates.com/us/en/search.p.4651-000000-000010.v.4651-00266.html | {"0": {"Continuous Operating Temperature Range": "-40\u00b0F to +250\u00b0F"}, "1": {"Minimum Bend Radius (in)": "4.7"}, "2": {"Minimum Bend Radius (mm)": "119.4"}, "3": {"Min. Burst Pressure (psi)": "4000"}, "4": {"Hose Inside Diameter (in).": "0.75"}, "5": {"Hose Inside Diameter (mm)": "19.1"}, "6": {"Hose Outside Diameter (in)": "1.21"}, "7": {"Hose Outside Diameter (mm)": "30.7"}, "8": {"Inside Diameter (in)": "0.75"}, "9": {"Inside Diameter (mm)": "19.1"}, "10": {"Temperature Range": "-40\u00b0F to +250\u00b0F (-40\u00b0C to +121\u00b0C)"}, "11": {"Working Pressure (psi)": "4000"}, "12": {"Length (m)": "61"}, "13": {"Outside Diameter (in)": "1.21"}, "14": {"Outside Diameter (mm)": "30.7"}, "15": {"Coupling Recommendation": "GlobalSpiral\u2122 Couplings [G20 Series]; Stainless Steel Spiral Couplings [G18 Series]"}, "16": {"Use": "Spiral Wire"}, "17": {"Color": "Black"}, "18": {"Cover": "XtraTuff. Black"}, "19": {"Reinforcement": "4-spiral, wire"}, "20": {"Tube": "Nitrile - Type C; Black; Oil Resistant"}, "21": {"Construction: Cover": "XtraTuff"}, "22": {"Construction: Reinforcement": "4-spiral, wire"}, "23": {"Construction: Tube": "Nitrile - Type C"}, "24": {"Standard Industry Specification": "EN 856 R12, ISO 18752, ISO 3862 R12, SAE 100R12"}, "25": {"Meets These Agency Specifications": "EN - European Norm, ISO - International Standards Organization, SAE - Society of Automotive Engineers"}, "26": {"Notes": "18752 Grade D. 3862 R12. 858 R12. 100R12"}, "27": {"Recommended For": "Very high-pressure, high-impulse abrasive applications. Exceeds all requirements of ISO 18752 Grade D*, SAE 100R12, EN 856 R12 and ISO 3862 Type R12. *(Sizes 3/8\", 1/2\" and 5/8\" exceed ISO 18752 Grade D performance but does not meet OD requirements). Compatible with biodegradable hydraulic fluids like polyolester, polyglycol and vegetable oil as well as standard petroleum based fluids. Available in 121' through 200' continuous lengths."}, "28": {"Customer Pack": "200"}, "29": {"Weight (lbs.)": "0.85"}} | 4651-00266 | gates/mm-efg4k-xtf-spiral-wire-hose-sae-100r12-xtratuff-cover
84 | EFG4KL Spiral Wire | 4651-000000-000011 | 1 | 77001 / 12EFG4KL XCTN | HoseVariantProduct | 46510023 | 770075602804 | 77001 12EFG4KLXCTN GATR | https://www.gates.com/us/en/search.p.4651-000000-000011.v.4651-00023.html | {"0": {"Continuous Operating Temperature Range": "-70\u00b0F to +212\u00b0F"}, "1": {"Minimum Bend Radius (in)": "4.8"}, "2": {"Minimum Bend Radius (mm)": "121.9"}, "3": {"Min. Burst Pressure (psi)": "4000"}, "4": {"Hose Inside Diameter (in).": "0.75"}, "5": {"Hose Inside Diameter (mm)": "19.1"}, "6": {"Hose Outside Diameter (in)": "1.21"}, "7": {"Hose Outside Diameter (mm)": "30.7"}, "8": {"Inside Diameter (in)": "0.75"}, "9": {"Inside Diameter (mm)": "19.1"}, "10": {"Temperature Range": "-70\u00b0F to +212\u00b0F (-57\u00b0C to +100\u00b0C)"}, "11": {"Working Pressure (psi)": "4000"}, "12": {"Length (m)": "30"}, "13": {"Outside Diameter (in)": "1.21"}, "14": {"Outside Diameter (mm)": "30.7"}, "15": {"Coupling Recommendation": "GlobalSpiral\u2122 Couplings [G20 Series]; Stainless Steel Spiral Couplings [G18 Series]"}, "16": {"Use": "Spiral Wire"}, "17": {"Color": "Black"}, "18": {"Cover": "Polychloroprene (Neoprene) - Type A. Black"}, "19": {"Reinforcement": "4-spiral, wire"}, "20": {"Tube": "Nitrile - Type C; Black; Oil Resistant"}, "21": {"Construction: Cover": "Polychloroprene (Neoprene) - Type A"}, "22": {"Construction: Reinforcement": "4-spiral, wire"}, "23": {"Construction: Tube": "Nitrile - Type C"}, "24": {"Recommended For": "Very high-pressure hydraulic applications in low-temperature environments. Compatible with biodegradable hydraulic fluids like polyolester, polyglycol and vegetable oil as well as standard petroleum-based fluid."}, "25": {"Customer Pack": "100"}, "26": {"Weight (lbs.)": "0.86"}, "27": {"Packaging": "A"}} | 4651-00023 | gates/mm-efg4kl-low-temp-spiral-wire-hose-sae-100r12
84 | EFG4KL Spiral Wire | 4651-000000-000011 | 2 | 77002 / 16EFG4KL XCTN | HoseVariantProduct | 46510024 | 770075602811 | 77002 16EFG4KLXCTN GATR | https://www.gates.com/us/en/search.p.4651-000000-000011.v.4651-00024.html | {"0": {"Continuous Operating Temperature Range": "-70\u00b0F to +212\u00b0F"}, "1": {"Minimum Bend Radius (in)": "6"}, "2": {"Minimum Bend Radius (mm)": "152.4"}, "3": {"Min. Burst Pressure (psi)": "4000"}, "4": {"Hose Inside Diameter (in).": "1"}, "5": {"Hose Inside Diameter (mm)": "25.4"}, "6": {"Hose Outside Diameter (in)": "1.53"}, "7": {"Hose Outside Diameter (mm)": "38.9"}, "8": {"Inside Diameter (in)": "1"}, "9": {"Inside Diameter (mm)": "25.4"}, "10": {"Temperature Range": "-70\u00b0F to +212\u00b0F (-57\u00b0C to +100\u00b0C)"}, "11": {"Working Pressure (psi)": "4000"}, "12": {"Length (m)": "30"}, "13": {"Outside Diameter (in)": "1.53"}, "14": {"Outside Diameter (mm)": "38.9"}, "15": {"Coupling Recommendation": "GlobalSpiral\u2122 Couplings [G20 Series]; Stainless Steel Spiral Couplings [G18 Series]"}, "16": {"Use": "Spiral Wire"}, "17": {"Color": "Black"}, "18": {"Cover": "Polychloroprene (Neoprene) - Type A. Black"}, "19": {"Reinforcement": "4-spiral, wire"}, "20": {"Tube": "Nitrile - Type C; Black; Oil Resistant"}, "21": {"Construction: Cover": "Polychloroprene (Neoprene) - Type A"}, "22": {"Construction: Reinforcement": "4-spiral, wire"}, "23": {"Construction: Tube": "Nitrile - Type C"}, "24": {"Recommended For": "Very high-pressure hydraulic applications in low-temperature environments. Compatible with biodegradable hydraulic fluids like polyolester, polyglycol and vegetable oil as well as standard petroleum-based fluid."}, "25": {"Customer Pack": "100"}, "26": {"Weight (lbs.)": "1.27"}, "27": {"Packaging": "A"}} | 4651-00024 | gates/mm-efg4kl-low-temp-spiral-wire-hose-sae-100r12
84 | EFG4KL Spiral Wire | 4651-000000-000011 | 3 | 70086 / 20EFG4KL XCTN | HoseVariantProduct | 46510075 | 072053289428 | 70086 20EFG4KLXCTN | https://www.gates.com/us/en/search.p.4651-000000-000011.v.4651-00075.html | {"0": {"Continuous Operating Temperature Range": "-70\u00b0F to +212\u00b0F"}, "1": {"Minimum Bend Radius (in)": "8.3"}, "2": {"Minimum Bend Radius (mm)": "210.8"}, "3": {"Min. Burst Pressure (psi)": "4000"}, "4": {"Hose Inside Diameter (in).": "1.25"}, "5": {"Hose Inside Diameter (mm)": "31.8"}, "6": {"Hose Outside Diameter (in)": "1.85"}, "7": {"Hose Outside Diameter (mm)": "47"}, "8": {"Inside Diameter (in)": "1.25"}, "9": {"Inside Diameter (mm)": "31.8"}, "10": {"Temperature Range": "-70\u00b0F to +212\u00b0F (-57\u00b0C to +100\u00b0C)"}, "11": {"Working Pressure (psi)": "4000"}, "12": {"Length (m)": "15"}, "13": {"Outside Diameter (in)": "1.85"}, "14": {"Outside Diameter (mm)": "47"}, "15": {"Coupling Recommendation": "GlobalSpiral\u2122 Couplings [G20 Series]; GlobalSpiral\u2122 OnePiece Couplings [G21 Series]; Stainless Steel Spiral Couplings [G18 Series]"}, "16": {"Use": "Spiral Wire"}, "17": {"Color": "Black"}, "18": {"Cover": "Polychloroprene (Neoprene) - Type A. Black"}, "19": {"Reinforcement": "4-spiral, wire"}, "20": {"Tube": "Nitrile - Type C; Black; Oil Resistant"}, "21": {"Construction: Cover": "Polychloroprene (Neoprene) - Type A"}, "22": {"Construction: Reinforcement": "4-spiral, wire"}, "23": {"Construction: Tube": "Nitrile - Type C"}, "24": {"Recommended For": "Very high-pressure hydraulic applications in low-temperature environments. Compatible with biodegradable hydraulic fluids like polyolester, polyglycol and vegetable oil as well as standard petroleum-based fluid."}, "25": {"Customer Pack": "50"}, "26": {"Weight (lbs.)": "1.91"}, "27": {"Packaging": "A"}} | 4651-00075 | gates/mm-efg4kl-low-temp-spiral-wire-hose-sae-100r12
84 | EFG4KL Spiral Wire | 4651-000000-000011 | 4 | 85017 / 12EFG4KL X50FT | HoseVariantProduct | 46515082 |  | 85017 12EFG4KLX50FT GATR | https://www.gates.com/us/en/search.p.4651-000000-000011.v.46515082.html | {"0": {"Minimum Bend Radius (in)": "4.8"}, "1": {"Minimum Bend Radius (mm)": "121.9"}, "2": {"Min. Burst Pressure (psi)": "4000"}, "3": {"Inside Diameter (in)": "0.75"}, "4": {"Inside Diameter (mm)": "19.1"}, "5": {"Temperature Range": "-70\u00b0F to +212\u00b0F (-57\u00b0C to +100\u00b0C)"}, "6": {"Working Pressure (psi)": "4000"}, "7": {"Length (m)": "15"}, "8": {"Outside Diameter (in)": "1.21"}, "9": {"Outside Diameter (mm)": "30.7"}, "10": {"Coupling Recommendation": "GlobalSpiral\u2122 Couplings [G20 Series]; Stainless Steel Spiral Couplings [G18 Series]"}, "11": {"Color": "Black"}, "12": {"Cover": "Polychloroprene (Neoprene) - Type A. Black"}, "13": {"Reinforcement": "4-spiral, wire"}, "14": {"Tube": "Nitrile - Type C; Black; Oil Resistant"}, "15": {"Construction: Cover": "Polychloroprene (Neoprene) - Type A"}, "16": {"Construction: Reinforcement": "4-spiral, wire"}, "17": {"Construction: Tube": "Nitrile - Type C"}, "18": {"Weight (lbs.)": ""}} | 46515082 | gates/mm-efg4kl-low-temp-spiral-wire-hose-sae-100r12
84 | EFG4KL Spiral Wire | 4651-000000-000011 | 5 | 85016 / 16EFG4KL X50FT | HoseVariantProduct | 46515083 |  | 85016 16EFG4KLX50FT GATR | https://www.gates.com/us/en/search.p.4651-000000-000011.v.46515083.html | {"0": {"Minimum Bend Radius (in)": "6"}, "1": {"Minimum Bend Radius (mm)": "152.4"}, "2": {"Min. Burst Pressure (psi)": "4000"}, "3": {"Inside Diameter (in)": "1"}, "4": {"Inside Diameter (mm)": "25.4"}, "5": {"Temperature Range": "-70\u00b0F to +212\u00b0F (-57\u00b0C to +100\u00b0C)"}, "6": {"Working Pressure (psi)": "4000"}, "7": {"Length (m)": "15"}, "8": {"Outside Diameter (in)": "1.53"}, "9": {"Outside Diameter (mm)": "38.9"}, "10": {"Coupling Recommendation": "GlobalSpiral\u2122 Couplings [G20 Series]; Stainless Steel Spiral Couplings [G18 Series]"}, "11": {"Color": "Black"}, "12": {"Cover": "Polychloroprene (Neoprene) - Type A. Black"}, "13": {"Reinforcement": "4-spiral, wire"}, "14": {"Tube": "Nitrile - Type C; Black; Oil Resistant"}, "15": {"Construction: Cover": "Polychloroprene (Neoprene) - Type A"}, "16": {"Construction: Reinforcement": "4-spiral, wire"}, "17": {"Construction: Tube": "Nitrile - Type C"}, "18": {"Weight (lbs.)": ""}} | 46515083 | gates/mm-efg4kl-low-temp-spiral-wire-hose-sae-100r12
85 | EFG5K Spiral Wire | 4651-000000-000012 | 1 | 32EFG5K XLL | HoseVariantProduct | 46510059 | 770075350781 | 32EFG5KXLL | https://www.gates.com/us/en/search.p.4651-000000-000012.v.4651-00059.html | {"0": {"Continuous Operating Temperature Range": "-40\u00b0F to +250\u00b0F"}, "1": {"Minimum Bend Radius (in)": "25"}, "2": {"Minimum Bend Radius (mm)": "635"}, "3": {"Min. Burst Pressure (psi)": "5000"}, "4": {"Hose Inside Diameter (in).": "2"}, "5": {"Hose Inside Diameter (mm)": "50.8"}, "6": {"Hose Outside Diameter (in)": "2.8"}, "7": {"Hose Outside Diameter (mm)": "71.1"}, "8": {"Inside Diameter (in)": "2"}, "9": {"Inside Diameter (mm)": "50.8"}, "10": {"Temperature Range": "-40\u00b0F to +250\u00b0F (-40\u00b0C to +121\u00b0C)"}, "11": {"Working Pressure (psi)": "5000"}, "12": {"Length (m)": "61"}, "13": {"Outside Diameter (in)": "2.8"}, "14": {"Outside Diameter (mm)": "71.1"}, "15": {"Coupling Recommendation": "GlobalSpiral\u2122 Couplings [G20 Series]; GlobalSpiral\u2122 MAX Couplings [G23 Series]"}, "16": {"Use": "Spiral Wire"}, "17": {"Color": "Black"}, "18": {"Cover": "Polychloroprene (Neoprene) - Type A. Black"}, "19": {"Reinforcement": "6-spiral, wire"}, "20": {"Tube": "Nitrile - Type C; Black; Oil Resistant"}, "21": {"Construction: Cover": "Polychloroprene (Neoprene) - Type A"}, "22": {"Construction: Reinforcement": "6-spiral, wire"}, "23": {"Construction: Tube": "Nitrile - Type C"}, "24": {"Standard Industry Specification": "EN 856 4SP/4SH, EN 856 R13, ISO 18752, ISO 3862 R13, SAE 100R13"}, "25": {"Meets These Agency Specifications": "ABS - American Bureau of Shipping, AS - Australian Standard, BV - Bureau Veritas (Marine Division); Int'l, DIN - Deutsch Industry Norm; International, DNV - Det Norske Veritas (North Sea Floating Vessels); Int'l, EN - European Norm, FRAS - Fire Retardant Anti Static; Australia, GL - Germanischer Lloyd's; International, ISO - International Standards Organization, LR - Lloyd's Register; International, MSHA 2G - Mine Safety & Health Admin. USA, SAE - Society of Automotive Engineers, USCG - United States Coast Guard"}, "26": {"Notes": "18752 Grade D. 3862 Type R13. 856 R13. 100R13. Meets MSHA 2G."}, "27": {"Recommended For": "Extremely high-pressure high-impulse applications. Exceeds all requirements of ISO 18752 Grade D and SAE 100R13 and performance requirements of EN 856 4SH (-16 and -20), EN 856 4SP (-10, and -12), EN 856 R13 and ISO 3862 Type R13 (-12, -16, -20, -24, -32). Compatible with biodegradable hydraulic fluids like polyolester, polyglycol and vegetable oil as well as standard petroleum-based fluids. Available in 121' through 200' continuous lengths."}, "28": {"Customer Pack": "200"}, "29": {"Weight (lbs.)": "4.86"}, "30": {"Packaging": "O"}} | 4651-00059 | gates/mm-efg5k-spiral-wire-hose-sae-100r13
85 | EFG5K Spiral Wire | 4651-000000-000012 | 2 | 70160 / 6EFG5K XREEL | HoseVariantProduct | 46510120 | 770075537809 | 6EFG5KXREEL | https://www.gates.com/us/en/search.p.4651-000000-000012.v.4651-00120.html | {"0": {"Continuous Operating Temperature Range": "-40\u00b0F to +250\u00b0F"}, "1": {"Minimum Bend Radius (in)": "2.5"}, "2": {"Minimum Bend Radius (mm)": "63.5"}, "3": {"Min. Burst Pressure (psi)": "5000"}, "4": {"Hose Inside Diameter (in).": "0.375"}, "5": {"Hose Inside Diameter (mm)": "9.5"}, "6": {"Hose Outside Diameter (in)": "0.8"}, "7": {"Hose Outside Diameter (mm)": "20.3"}, "8": {"Inside Diameter (in)": "0.375"}, "9": {"Inside Diameter (mm)": "9.5"}, "10": {"Temperature Range": "-40\u00b0F to +250\u00b0F (-40\u00b0C to +121\u00b0C)"}, "11": {"Working Pressure (psi)": "5000"}, "12": {"Length (m)": "91"}, "13": {"Outside Diameter (in)": "0.8"}, "14": {"Outside Diameter (mm)": "20.3"}, "15": {"Coupling Recommendation": "GlobalSpiral\u2122 Couplings [G20 Series]; Stainless Steel Spiral Couplings [G18 Series]"}, "16": {"Use": "Spiral Wire"}, "17": {"Color": "Black"}, "18": {"Cover": "Polychloroprene (Neoprene) - Type A. Black"}, "19": {"Reinforcement": "4-spiral, wire"}, "20": {"Tube": "Nitrile - Type C; Black; Oil Resistant"}, "21": {"Construction: Cover": "Polychloroprene (Neoprene) - Type A"}, "22": {"Construction: Reinforcement": "4-spiral, wire"}, "23": {"Construction: Tube": "Nitrile - Type C"}, "24": {"Standard Industry Specification": "EN 856 4SP/4SH, EN 856 R13, ISO 18752, ISO 3862 R13, SAE 100R13"}, "25": {"Meets These Agency Specifications": "ABS - American Bureau of Shipping, AS - Australian Standard, BV - Bureau Veritas (Marine Division); Int'l, DIN - Deutsch Industry Norm; International, DNV - Det Norske Veritas (North Sea Floating Vessels); Int'l, EN - European Norm, FRAS - Fire Retardant Anti Static; Australia, GL - Germanischer Lloyd's; International, ISO - International Standards Organization, LR - Lloyd's Register; International, MSHA 2G - Mine Safety & Health Admin. USA, SAE - Society of Automotive Engineers, USCG - United States Coast Guard"}, "26": {"Notes": "18752 Grade D100R13. Meets MSHA 2G."}, "27": {"Recommended For": "Extremely high-pressure high-impulse applications. Exceeds all requirements of ISO 18752 Grade D and SAE 100R13 and performance requirements of EN 856 4SH (-16 and -20), EN 856 4SP (-10, and -12), EN 856 R13 and ISO 3862 Type R13 (-12, -16, -20, -24, -32). Compatible with biodegradable hydraulic fluids like polyolester, polyglycol and vegetable oil as well as standard petroleum-based fluids. Available in 121' through 200' continuous lengths."}, "28": {"Customer Pack": "300"}, "29": {"Weight (lbs.)": "0.5"}, "30": {"Packaging": "F"}} | 4651-00120 | gates/mm-efg5k-spiral-wire-hose-sae-100r13
85 | EFG5K Spiral Wire | 4651-000000-000012 | 3 | 70161 / 8EFG5K XREEL | HoseVariantProduct | 46510121 | 770075537816 | 8EFG5KXREEL | https://www.gates.com/us/en/search.p.4651-000000-000012.v.4651-00121.html | {"0": {"Continuous Operating Temperature Range": "-40\u00b0F to +250\u00b0F"}, "1": {"Minimum Bend Radius (in)": "3.5"}, "2": {"Minimum Bend Radius (mm)": "88.9"}, "3": {"Min. Burst Pressure (psi)": "5000"}, "4": {"Hose Inside Diameter (in).": "0.5"}, "5": {"Hose Inside Diameter (mm)": "12.7"}, "6": {"Hose Outside Diameter (in)": "0.95"}, "7": {"Hose Outside Diameter (mm)": "24.1"}, "8": {"Inside Diameter (in)": "0.5"}, "9": {"Inside Diameter (mm)": "12.7"}, "10": {"Temperature Range": "-40\u00b0F to +250\u00b0F (-40\u00b0C to +121\u00b0C)"}, "11": {"Working Pressure (psi)": "5000"}, "12": {"Length (m)": "70"}, "13": {"Outside Diameter (in)": "0.95"}, "14": {"Outside Diameter (mm)": "24.1"}, "15": {"Coupling Recommendation": "GlobalSpiral\u2122 Couplings [G20 Series]; Stainless Steel Spiral Couplings [G18 Series]"}, "16": {"Use": "Spiral Wire"}, "17": {"Color": "Black"}, "18": {"Cover": "Polychloroprene (Neoprene) - Type A. Black"}, "19": {"Reinforcement": "4-spiral, wire"}, "20": {"Tube": "Nitrile - Type C; Black; Oil Resistant"}, "21": {"Construction: Cover": "Polychloroprene (Neoprene) - Type A"}, "22": {"Construction: Reinforcement": "4-spiral, wire"}, "23": {"Construction: Tube": "Nitrile - Type C"}, "24": {"Standard Industry Specification": "EN 856 4SP/4SH, EN 856 R13, ISO 18752, ISO 3862 R13, SAE 100R13"}, "25": {"Meets These Agency Specifications": "ABS - American Bureau of Shipping, AS - Australian Standard, BV - Bureau Veritas (Marine Division); Int'l, DIN - Deutsch Industry Norm; International, DNV - Det Norske Veritas (North Sea Floating Vessels); Int'l, EN - European Norm, FRAS - Fire Retardant Anti Static; Australia, GL - Germanischer Lloyd's; International, ISO - International Standards Organization, LR - Lloyd's Register; International, MSHA 2G - Mine Safety & Health Admin. USA, SAE - Society of Automotive Engineers, USCG - United States Coast Guard"}, "26": {"Notes": "18752 Grade D100R13. Meets MSHA 2G."}, "27": {"Recommended For": "Extremely high-pressure high-impulse applications. Exceeds all requirements of ISO 18752 Grade D and SAE 100R13 and performance requirements of EN 856 4SH (-16 and -20), EN 856 4SP (-10, and -12), EN 856 R13 and ISO 3862 Type R13 (-12, -16, -20, -24, -32). Compatible with biodegradable hydraulic fluids like polyolester, polyglycol and vegetable oil as well as standard petroleum-based fluids. Available in 121' through 200' continuous lengths."}, "28": {"Customer Pack": "240"}, "29": {"Weight (lbs.)": "0.61"}, "30": {"Packaging": "F"}} | 4651-00121 | gates/mm-efg5k-spiral-wire-hose-sae-100r13
85 | EFG5K Spiral Wire | 4651-000000-000012 | 4 | 70162 / 10EFG5K XREEL | HoseVariantProduct | 46510122 |  | 70162 10EFG5KXREEL | https://www.gates.com/us/en/search.p.4651-000000-000012.v.46510122.html | {"0": {"Minimum Bend Radius (in)": "4"}, "1": {"Minimum Bend Radius (mm)": "101.6"}, "2": {"Min. Burst Pressure (psi)": "5000"}, "3": {"Inside Diameter (in)": "0.625"}, "4": {"Inside Diameter (mm)": "15.9"}, "5": {"Temperature Range": "-40\u00b0F to +250\u00b0F (-40\u00b0C to +121\u00b0C)"}, "6": {"Working Pressure (psi)": "5000"}, "7": {"Length (m)": "55"}, "8": {"Outside Diameter (in)": "1.09"}, "9": {"Outside Diameter (mm)": "27.7"}, "10": {"Coupling Recommendation": "GlobalSpiral\u2122 Couplings [G20 Series]; Stainless Steel Spiral Couplings [G18 Series]"}, "11": {"Color": "Black"}, "12": {"Cover": "Polychloroprene (Neoprene) - Type A. Black"}, "13": {"Reinforcement": "4-spiral, wire"}, "14": {"Tube": "Nitrile - Type C; Black; Oil Resistant"}, "15": {"Construction: Cover": "Polychloroprene (Neoprene) - Type A"}, "16": {"Construction: Reinforcement": "4-spiral, wire"}, "17": {"Construction: Tube": "Nitrile - Type C"}, "18": {"Notes": "18752 Grade D. 856 4SP. 100R13. Meets MSHA 2G."}, "19": {"Weight (lbs.)": ""}} | 46510122 | gates/mm-efg5k-spiral-wire-hose-sae-100r13
85 | EFG5K Spiral Wire | 4651-000000-000012 | 5 | 70167 / 12EFG5K XREEL | HoseVariantProduct | 46510127 | 770075537878 | 70167 12EFG5KXREEL | https://www.gates.com/us/en/search.p.4651-000000-000012.v.4651-00127.html | {"0": {"Continuous Operating Temperature Range": "-40\u00b0F to +250\u00b0F"}, "1": {"Minimum Bend Radius (in)": "4.7"}, "2": {"Minimum Bend Radius (mm)": "119.4"}, "3": {"Min. Burst Pressure (psi)": "5000"}, "4": {"Hose Inside Diameter (in).": "0.75"}, "5": {"Hose Inside Diameter (mm)": "19.1"}, "6": {"Hose Outside Diameter (in)": "1.24"}, "7": {"Hose Outside Diameter (mm)": "31.5"}, "8": {"Inside Diameter (in)": "0.75"}, "9": {"Inside Diameter (mm)": "19.1"}, "10": {"Temperature Range": "-40\u00b0F to +250\u00b0F (-40\u00b0C to +121\u00b0C)"}, "11": {"Working Pressure (psi)": "5000"}, "12": {"Length (m)": "61"}, "13": {"Outside Diameter (in)": "1.24"}, "14": {"Outside Diameter (mm)": "31.5"}, "15": {"Coupling Recommendation": "GlobalSpiral\u2122 Couplings [G20 Series]; Stainless Steel Spiral Couplings [G18 Series]"}, "16": {"Use": "Spiral Wire"}, "17": {"Color": "Black"}, "18": {"Cover": "Polychloroprene (Neoprene) - Type A. Black"}, "19": {"Reinforcement": "4-spiral, wire"}, "20": {"Tube": "Nitrile - Type C; Black; Oil Resistant"}, "21": {"Construction: Cover": "Polychloroprene (Neoprene) - Type A"}, "22": {"Construction: Reinforcement": "4-spiral, wire"}, "23": {"Construction: Tube": "Nitrile - Type C"}, "24": {"Standard Industry Specification": "EN 856 4SP/4SH, EN 856 R13, ISO 18752, ISO 3862 R13, SAE 100R13"}, "25": {"Meets These Agency Specifications": "ABS - American Bureau of Shipping, AS - Australian Standard, BV - Bureau Veritas (Marine Division); Int'l, DIN - Deutsch Industry Norm; International, DNV - Det Norske Veritas (North Sea Floating Vessels); Int'l, EN - European Norm, FRAS - Fire Retardant Anti Static; Australia, GL - Germanischer Lloyd's; International, ISO - International Standards Organization, LR - Lloyd's Register; International, MSHA 2G - Mine Safety & Health Admin. USA, SAE - Society of Automotive Engineers, USCG - United States Coast Guard"}, "26": {"Notes": "18752 Grade D. 3862 Type R13. 856 4SP. 100R13. Meets MSHA 2G."}, "27": {"Recommended For": "Extremely high-pressure high-impulse applications. Exceeds all requirements of ISO 18752 Grade D and SAE 100R13 and performance requirements of EN 856 4SH (-16 and -20), EN 856 4SP (-10, and -12), EN 856 R13 and ISO 3862 Type R13 (-12, -16, -20, -24, -32). Compatible with biodegradable hydraulic fluids like polyolester, polyglycol and vegetable oil as well as standard petroleum-based fluids. Available in 121' through 200' continuous lengths."}, "28": {"Customer Pack": "200"}, "29": {"Weight (lbs.)": "0.98"}, "30": {"Packaging": "F"}} | 4651-00127 | gates/mm-efg5k-spiral-wire-hose-sae-100r13
85 | EFG5K Spiral Wire | 4651-000000-000012 | 6 | 70838 / 12EFG5K XCTN | HoseVariantProduct | 46511285 | 072053642186 | 70838 12EFG5KXCTN | https://www.gates.com/us/en/search.p.4651-000000-000012.v.4651-01285.html | {"0": {"Continuous Operating Temperature Range": "-40\u00b0F to +250\u00b0F"}, "1": {"Minimum Bend Radius (in)": "4.7"}, "2": {"Minimum Bend Radius (mm)": "119.4"}, "3": {"Min. Burst Pressure (psi)": "5000"}, "4": {"Hose Inside Diameter (in).": "0.75"}, "5": {"Hose Inside Diameter (mm)": "19.1"}, "6": {"Hose Outside Diameter (in)": "1.24"}, "7": {"Hose Outside Diameter (mm)": "31.5"}, "8": {"Inside Diameter (in)": "0.75"}, "9": {"Inside Diameter (mm)": "19.1"}, "10": {"Temperature Range": "-40\u00b0F to +250\u00b0F (-40\u00b0C to +121\u00b0C)"}, "11": {"Working Pressure (psi)": "5000"}, "12": {"Length (m)": "30"}, "13": {"Outside Diameter (in)": "1.24"}, "14": {"Outside Diameter (mm)": "31.5"}, "15": {"Coupling Recommendation": "GlobalSpiral\u2122 Couplings [G20 Series]; Stainless Steel Spiral Couplings [G18 Series]"}, "16": {"Use": "Spiral Wire"}, "17": {"Color": "Black"}, "18": {"Cover": "Polychloroprene (Neoprene) - Type A. Black"}, "19": {"Reinforcement": "4-spiral, wire"}, "20": {"Tube": "Nitrile - Type C; Black; Oil Resistant"}, "21": {"Construction: Cover": "Polychloroprene (Neoprene) - Type A"}, "22": {"Construction: Reinforcement": "4-spiral, wire"}, "23": {"Construction: Tube": "Nitrile - Type C"}, "24": {"Standard Industry Specification": "EN 856 4SP/4SH, EN 856 R13, ISO 18752, ISO 3862 R13, SAE 100R13"}, "25": {"Meets These Agency Specifications": "ABS - American Bureau of Shipping, AS - Australian Standard, BV - Bureau Veritas (Marine Division); Int'l, DIN - Deutsch Industry Norm; International, DNV - Det Norske Veritas (North Sea Floating Vessels); Int'l, EN - European Norm, FRAS - Fire Retardant Anti Static; Australia, GL - Germanischer Lloyd's; International, ISO - International Standards Organization, LR - Lloyd's Register; International, MSHA 2G - Mine Safety & Health Admin. USA, SAE - Society of Automotive Engineers, USCG - United States Coast Guard"}, "26": {"Notes": "18752 Grade D. 3862 Type R13. 856 4SP. 100R13. Meets MSHA 2G."}, "27": {"Recommended For": "Extremely high-pressure high-impulse applications. Exceeds all requirements of ISO 18752 Grade D and SAE 100R13 and performance requirements of EN 856 4SH (-16 and -20), EN 856 4SP (-10, and -12), EN 856 R13 and ISO 3862 Type R13 (-12, -16, -20, -24, -32). Compatible with biodegradable hydraulic fluids like polyolester, polyglycol and vegetable oil as well as standard petroleum-based fluids. Available in 121' through 200' continuous lengths."}, "28": {"Customer Pack": "100"}, "29": {"Weight (lbs.)": "0.97"}, "30": {"Packaging": "A"}} | 4651-01285 | gates/mm-efg5k-spiral-wire-hose-sae-100r13
85 | EFG5K Spiral Wire | 4651-000000-000012 | 7 | 70834 / 16EFG5K XCTN | HoseVariantProduct | 46511286 | 072053543483 | 70834 16EFG5KXCTN | https://www.gates.com/us/en/search.p.4651-000000-000012.v.4651-01286.html | {"0": {"Continuous Operating Temperature Range": "-40\u00b0F to +250\u00b0F"}, "1": {"Minimum Bend Radius (in)": "6"}, "2": {"Minimum Bend Radius (mm)": "152.4"}, "3": {"Min. Burst Pressure (psi)": "5000"}, "4": {"Hose Inside Diameter (in).": "1"}, "5": {"Hose Inside Diameter (mm)": "25.4"}, "6": {"Hose Outside Diameter (in)": "1.53"}, "7": {"Hose Outside Diameter (mm)": "38.9"}, "8": {"Inside Diameter (in)": "1"}, "9": {"Inside Diameter (mm)": "25.4"}, "10": {"Temperature Range": "-40\u00b0F to +250\u00b0F (-40\u00b0C to +121\u00b0C)"}, "11": {"Working Pressure (psi)": "5000"}, "12": {"Length (m)": "30"}, "13": {"Outside Diameter (in)": "1.53"}, "14": {"Outside Diameter (mm)": "38.9"}, "15": {"Coupling Recommendation": "GlobalSpiral\u2122 Couplings [G20 Series]; Stainless Steel Spiral Couplings [G18 Series]"}, "16": {"Use": "Spiral Wire"}, "17": {"Color": "Black"}, "18": {"Cover": "Polychloroprene (Neoprene) - Type A. Black"}, "19": {"Reinforcement": "4-spiral, wire"}, "20": {"Tube": "Nitrile - Type C; Black; Oil Resistant"}, "21": {"Construction: Cover": "Polychloroprene (Neoprene) - Type A"}, "22": {"Construction: Reinforcement": "4-spiral, wire"}, "23": {"Construction: Tube": "Nitrile - Type C"}, "24": {"Standard Industry Specification": "EN 856 4SP/4SH, EN 856 R13, ISO 18752, ISO 3862 R13, SAE 100R13"}, "25": {"Meets These Agency Specifications": "ABS - American Bureau of Shipping, AS - Australian Standard, BV - Bureau Veritas (Marine Division); Int'l, DIN - Deutsch Industry Norm; International, DNV - Det Norske Veritas (North Sea Floating Vessels); Int'l, EN - European Norm, FRAS - Fire Retardant Anti Static; Australia, GL - Germanischer Lloyd's; International, ISO - International Standards Organization, LR - Lloyd's Register; International, MSHA 2G - Mine Safety & Health Admin. USA, SAE - Society of Automotive Engineers, USCG - United States Coast Guard"}, "26": {"Notes": "18752 Grade D. 3862 Type R13. 856 4SH. 100R13. Meets MSHA 2G."}, "27": {"Recommended For": "Extremely high-pressure high-impulse applications. Exceeds all requirements of ISO 18752 Grade D and SAE 100R13 and performance requirements of EN 856 4SH (-16 and -20), EN 856 4SP (-10, and -12), EN 856 R13 and ISO 3862 Type R13 (-12, -16, -20, -24, -32). Compatible with biodegradable hydraulic fluids like polyolester, polyglycol and vegetable oil as well as standard petroleum-based fluids. Available in 121' through 200' continuous lengths."}, "28": {"Customer Pack": "100"}, "29": {"Weight (lbs.)": "1.49"}, "30": {"Packaging": "A"}} | 4651-01286 | gates/mm-efg5k-spiral-wire-hose-sae-100r13
85 | EFG5K Spiral Wire | 4651-000000-000012 | 8 | 70835 / 20EFG5K XCTN | HoseVariantProduct | 46511287 |  | 70835 20EFG5KXCTN | https://www.gates.com/us/en/search.p.4651-000000-000012.v.46511287.html | {"0": {"Minimum Bend Radius (in)": "8.2"}, "1": {"Minimum Bend Radius (mm)": "208.3"}, "2": {"Min. Burst Pressure (psi)": "5000"}, "3": {"Inside Diameter (in)": "1.25"}, "4": {"Inside Diameter (mm)": "31.8"}, "5": {"Temperature Range": "-40\u00b0F to +250\u00b0F (-40\u00b0C to +121\u00b0C)"}, "6": {"Working Pressure (psi)": "5000"}, "7": {"Length (m)": "15"}, "8": {"Outside Diameter (in)": "1.97"}, "9": {"Outside Diameter (mm)": "50"}, "10": {"Coupling Recommendation": "GlobalSpiral\u2122 Couplings [G20 Series]; Stainless Steel Spiral Couplings [G18 Series]"}, "11": {"Color": "Black"}, "12": {"Cover": "Polychloroprene (Neoprene) - Type A. Black"}, "13": {"Reinforcement": "6-spiral, wire"}, "14": {"Tube": "Nitrile - Type C; Black; Oil Resistant"}, "15": {"Construction: Cover": "Polychloroprene (Neoprene) - Type A"}, "16": {"Construction: Reinforcement": "6-spiral, wire"}, "17": {"Construction: Tube": "Nitrile - Type C"}, "18": {"Notes": "18752 Grade D. 3862 Type R13. 856 R13. 100R13. Meets MSHA 2G."}, "19": {"Weight (lbs.)": ""}} | 46511287 | gates/mm-efg5k-spiral-wire-hose-sae-100r13
85 | EFG5K Spiral Wire | 4651-000000-000012 | 9 | 70814 / 10EFG5K XCTN | HoseVariantProduct | 46511340 | 072053684247 | 70814 10EFG5KXCTN | https://www.gates.com/us/en/search.p.4651-000000-000012.v.4651-01340.html | {"0": {"Continuous Operating Temperature Range": "-40\u00b0F to +250\u00b0F"}, "1": {"Minimum Bend Radius (in)": "4"}, "2": {"Minimum Bend Radius (mm)": "101.6"}, "3": {"Min. Burst Pressure (psi)": "5000"}, "4": {"Hose Inside Diameter (in).": "0.625"}, "5": {"Hose Inside Diameter (mm)": "15.9"}, "6": {"Hose Outside Diameter (in)": "1.09"}, "7": {"Hose Outside Diameter (mm)": "27.7"}, "8": {"Inside Diameter (in)": "0.625"}, "9": {"Inside Diameter (mm)": "15.9"}, "10": {"Temperature Range": "-40\u00b0F to +250\u00b0F (-40\u00b0C to +121\u00b0C)"}, "11": {"Working Pressure (psi)": "5000"}, "12": {"Length (m)": "30"}, "13": {"Outside Diameter (in)": "1.09"}, "14": {"Outside Diameter (mm)": "27.7"}, "15": {"Coupling Recommendation": "GlobalSpiral\u2122 Couplings [G20 Series]; Stainless Steel Spiral Couplings [G18 Series]"}, "16": {"Use": "Spiral Wire"}, "17": {"Color": "Black"}, "18": {"Cover": "Polychloroprene (Neoprene) - Type A. Black"}, "19": {"Reinforcement": "4-spiral, wire"}, "20": {"Tube": "Nitrile - Type C; Black; Oil Resistant"}, "21": {"Construction: Cover": "Polychloroprene (Neoprene) - Type A"}, "22": {"Construction: Reinforcement": "4-spiral, wire"}, "23": {"Construction: Tube": "Nitrile - Type C"}, "24": {"Standard Industry Specification": "EN 856 4SP/4SH, EN 856 R13, ISO 18752, ISO 3862 R13, SAE 100R13"}, "25": {"Meets These Agency Specifications": "ABS - American Bureau of Shipping, AS - Australian Standard, BV - Bureau Veritas (Marine Division); Int'l, DIN - Deutsch Industry Norm; International, DNV - Det Norske Veritas (North Sea Floating Vessels); Int'l, EN - European Norm, FRAS - Fire Retardant Anti Static; Australia, GL - Germanischer Lloyd's; International, ISO - International Standards Organization, LR - Lloyd's Register; International, MSHA 2G - Mine Safety & Health Admin. USA, SAE - Society of Automotive Engineers, USCG - United States Coast Guard"}, "26": {"Notes": "18752 Grade D. 856 4SP. 100R13. Meets MSHA 2G."}, "27": {"Recommended For": "Extremely high-pressure high-impulse applications. Exceeds all requirements of ISO 18752 Grade D and SAE 100R13 and performance requirements of EN 856 4SH (-16 and -20), EN 856 4SP (-10, and -12), EN 856 R13 and ISO 3862 Type R13 (-12, -16, -20, -24, -32). Compatible with biodegradable hydraulic fluids like polyolester, polyglycol and vegetable oil as well as standard petroleum-based fluids. Available in 121' through 200' continuous lengths."}, "28": {"Customer Pack": "100"}, "29": {"Weight (lbs.)": "0.8"}, "30": {"Packaging": "A"}} | 4651-01340 | gates/mm-efg5k-spiral-wire-hose-sae-100r13
85 | EFG5K Spiral Wire | 4651-000000-000012 | 10 | 70864 / 8EFG5K XCTN | HoseVariantProduct | 46511372 | 072053683523 | 70864 8EFG5KXCTN | https://www.gates.com/us/en/search.p.4651-000000-000012.v.4651-01372.html | {"0": {"Continuous Operating Temperature Range": "-40\u00b0F to +250\u00b0F"}, "1": {"Minimum Bend Radius (in)": "3.5"}, "2": {"Minimum Bend Radius (mm)": "88.9"}, "3": {"Min. Burst Pressure (psi)": "5000"}, "4": {"Hose Inside Diameter (in).": "0.5"}, "5": {"Hose Inside Diameter (mm)": "12.7"}, "6": {"Hose Outside Diameter (in)": "0.95"}, "7": {"Hose Outside Diameter (mm)": "24.1"}, "8": {"Inside Diameter (in)": "0.5"}, "9": {"Inside Diameter (mm)": "12.7"}, "10": {"Temperature Range": "-40\u00b0F to +250\u00b0F (-40\u00b0C to +121\u00b0C)"}, "11": {"Working Pressure (psi)": "5000"}, "12": {"Length (m)": "30"}, "13": {"Outside Diameter (in)": "0.95"}, "14": {"Outside Diameter (mm)": "24.1"}, "15": {"Coupling Recommendation": "GlobalSpiral\u2122 Couplings [G20 Series]; Stainless Steel Spiral Couplings [G18 Series]"}, "16": {"Use": "Spiral Wire"}, "17": {"Color": "Black"}, "18": {"Cover": "Polychloroprene (Neoprene) - Type A. Black"}, "19": {"Reinforcement": "4-spiral, wire"}, "20": {"Tube": "Nitrile - Type C; Black; Oil Resistant"}, "21": {"Construction: Cover": "Polychloroprene (Neoprene) - Type A"}, "22": {"Construction: Reinforcement": "4-spiral, wire"}, "23": {"Construction: Tube": "Nitrile - Type C"}, "24": {"Standard Industry Specification": "EN 856 4SP/4SH, EN 856 R13, ISO 18752, ISO 3862 R13, SAE 100R13"}, "25": {"Meets These Agency Specifications": "ABS - American Bureau of Shipping, AS - Australian Standard, BV - Bureau Veritas (Marine Division); Int'l, DIN - Deutsch Industry Norm; International, DNV - Det Norske Veritas (North Sea Floating Vessels); Int'l, EN - European Norm, FRAS - Fire Retardant Anti Static; Australia, GL - Germanischer Lloyd's; International, ISO - International Standards Organization, LR - Lloyd's Register; International, MSHA 2G - Mine Safety & Health Admin. USA, SAE - Society of Automotive Engineers, USCG - United States Coast Guard"}, "26": {"Notes": "18752 Grade D100R13. Meets MSHA 2G."}, "27": {"Recommended For": "Extremely high-pressure high-impulse applications. Exceeds all requirements of ISO 18752 Grade D and SAE 100R13 and performance requirements of EN 856 4SH (-16 and -20), EN 856 4SP (-10, and -12), EN 856 R13 and ISO 3862 Type R13 (-12, -16, -20, -24, -32). Compatible with biodegradable hydraulic fluids like polyolester, polyglycol and vegetable oil as well as standard petroleum-based fluids. Available in 121' through 200' continuous lengths."}, "28": {"Customer Pack": "100"}, "29": {"Weight (lbs.)": "0.63"}, "30": {"Packaging": "A"}} | 4651-01372 | gates/mm-efg5k-spiral-wire-hose-sae-100r13
85 | EFG5K Spiral Wire | 4651-000000-000012 | 11 | 70728 / 10EFG5K XLL | HoseVariantProduct | 46511390 | 072053882100 | 70728 10EFG5KXLL | https://www.gates.com/us/en/search.p.4651-000000-000012.v.4651-01390.html | {"0": {"Continuous Operating Temperature Range": "-40\u00b0F to +250\u00b0F"}, "1": {"Minimum Bend Radius (in)": "4"}, "2": {"Minimum Bend Radius (mm)": "101.6"}, "3": {"Min. Burst Pressure (psi)": "5000"}, "4": {"Hose Inside Diameter (in).": "0.625"}, "5": {"Hose Inside Diameter (mm)": "15.9"}, "6": {"Hose Outside Diameter (in)": "1.09"}, "7": {"Hose Outside Diameter (mm)": "27.7"}, "8": {"Inside Diameter (in)": "0.625"}, "9": {"Inside Diameter (mm)": "15.9"}, "10": {"Temperature Range": "-40\u00b0F to +250\u00b0F (-40\u00b0C to +121\u00b0C)"}, "11": {"Working Pressure (psi)": "5000"}, "12": {"Length (m)": "61"}, "13": {"Outside Diameter (in)": "1.09"}, "14": {"Outside Diameter (mm)": "27.7"}, "15": {"Coupling Recommendation": "GlobalSpiral\u2122 Couplings [G20 Series]; Stainless Steel Spiral Couplings [G18 Series]"}, "16": {"Use": "Spiral Wire"}, "17": {"Color": "Black"}, "18": {"Cover": "Polychloroprene (Neoprene) - Type A. Black"}, "19": {"Reinforcement": "4-spiral, wire"}, "20": {"Tube": "Nitrile - Type C; Black; Oil Resistant"}, "21": {"Construction: Cover": "Polychloroprene (Neoprene) - Type A"}, "22": {"Construction: Reinforcement": "4-spiral, wire"}, "23": {"Construction: Tube": "Nitrile - Type C"}, "24": {"Standard Industry Specification": "EN 856 4SP/4SH, EN 856 R13, ISO 18752, ISO 3862 R13, SAE 100R13"}, "25": {"Meets These Agency Specifications": "ABS - American Bureau of Shipping, AS - Australian Standard, BV - Bureau Veritas (Marine Division); Int'l, DIN - Deutsch Industry Norm; International, DNV - Det Norske Veritas (North Sea Floating Vessels); Int'l, EN - European Norm, FRAS - Fire Retardant Anti Static; Australia, GL - Germanischer Lloyd's; International, ISO - International Standards Organization, LR - Lloyd's Register; International, MSHA 2G - Mine Safety & Health Admin. USA, SAE - Society of Automotive Engineers, USCG - United States Coast Guard"}, "26": {"Notes": "18752 Grade D. 856 4SP. 100R13. Meets MSHA 2G."}, "27": {"Recommended For": "Extremely high-pressure high-impulse applications. Exceeds all requirements of ISO 18752 Grade D and SAE 100R13 and performance requirements of EN 856 4SH (-16 and -20), EN 856 4SP (-10, and -12), EN 856 R13 and ISO 3862 Type R13 (-12, -16, -20, -24, -32). Compatible with biodegradable hydraulic fluids like polyolester, polyglycol and vegetable oil as well as standard petroleum-based fluids. Available in 121' through 200' continuous lengths."}, "28": {"Customer Pack": "200"}, "29": {"Weight (lbs.)": "0.78"}, "30": {"Packaging": "O"}} | 4651-01390 | gates/mm-efg5k-spiral-wire-hose-sae-100r13
85 | EFG5K Spiral Wire | 4651-000000-000012 | 12 | 70729 / 12EFG5K XLL | HoseVariantProduct | 46511391 | 072053882117 | 70729 12EFG5KXLL | https://www.gates.com/us/en/search.p.4651-000000-000012.v.4651-01391.html | {"0": {"Continuous Operating Temperature Range": "-40\u00b0F to +250\u00b0F"}, "1": {"Minimum Bend Radius (in)": "4.7"}, "2": {"Minimum Bend Radius (mm)": "119.4"}, "3": {"Min. Burst Pressure (psi)": "5000"}, "4": {"Hose Inside Diameter (in).": "0.75"}, "5": {"Hose Inside Diameter (mm)": "19.1"}, "6": {"Hose Outside Diameter (in)": "1.24"}, "7": {"Hose Outside Diameter (mm)": "31.5"}, "8": {"Inside Diameter (in)": "0.75"}, "9": {"Inside Diameter (mm)": "19.1"}, "10": {"Temperature Range": "-40\u00b0F to +250\u00b0F (-40\u00b0C to +121\u00b0C)"}, "11": {"Working Pressure (psi)": "5000"}, "12": {"Length (m)": "61"}, "13": {"Outside Diameter (in)": "1.24"}, "14": {"Outside Diameter (mm)": "31.5"}, "15": {"Coupling Recommendation": "GlobalSpiral\u2122 Couplings [G20 Series]; Stainless Steel Spiral Couplings [G18 Series]"}, "16": {"Use": "Spiral Wire"}, "17": {"Color": "Black"}, "18": {"Cover": "Polychloroprene (Neoprene) - Type A. Black"}, "19": {"Reinforcement": "4-spiral, wire"}, "20": {"Tube": "Nitrile - Type C; Black; Oil Resistant"}, "21": {"Construction: Cover": "Polychloroprene (Neoprene) - Type A"}, "22": {"Construction: Reinforcement": "4-spiral, wire"}, "23": {"Construction: Tube": "Nitrile - Type C"}, "24": {"Standard Industry Specification": "EN 856 4SP/4SH, EN 856 R13, ISO 18752, ISO 3862 R13, SAE 100R13"}, "25": {"Meets These Agency Specifications": "ABS - American Bureau of Shipping, AS - Australian Standard, BV - Bureau Veritas (Marine Division); Int'l, DIN - Deutsch Industry Norm; International, DNV - Det Norske Veritas (North Sea Floating Vessels); Int'l, EN - European Norm, FRAS - Fire Retardant Anti Static; Australia, GL - Germanischer Lloyd's; International, ISO - International Standards Organization, LR - Lloyd's Register; International, MSHA 2G - Mine Safety & Health Admin. USA, SAE - Society of Automotive Engineers, USCG - United States Coast Guard"}, "26": {"Notes": "18752 Grade D. 3862 Type R13. 856 4SP. 100R13. Meets MSHA 2G."}, "27": {"Recommended For": "Extremely high-pressure high-impulse applications. Exceeds all requirements of ISO 18752 Grade D and SAE 100R13 and performance requirements of EN 856 4SH (-16 and -20), EN 856 4SP (-10, and -12), EN 856 R13 and ISO 3862 Type R13 (-12, -16, -20, -24, -32). Compatible with biodegradable hydraulic fluids like polyolester, polyglycol and vegetable oil as well as standard petroleum-based fluids. Available in 121' through 200' continuous lengths."}, "28": {"Customer Pack": "200"}, "29": {"Weight (lbs.)": "0.95"}, "30": {"Packaging": "O"}} | 4651-01391 | gates/mm-efg5k-spiral-wire-hose-sae-100r13
85 | EFG5K Spiral Wire | 4651-000000-000012 | 13 | 70730 / 16EFG5K XLL | HoseVariantProduct | 46511392 | 072053882124 | 70730 16EFG5KXLL | https://www.gates.com/us/en/search.p.4651-000000-000012.v.4651-01392.html | {"0": {"Continuous Operating Temperature Range": "-40\u00b0F to +250\u00b0F"}, "1": {"Minimum Bend Radius (in)": "6"}, "2": {"Minimum Bend Radius (mm)": "152.4"}, "3": {"Min. Burst Pressure (psi)": "5000"}, "4": {"Hose Inside Diameter (in).": "1"}, "5": {"Hose Inside Diameter (mm)": "25.4"}, "6": {"Hose Outside Diameter (in)": "1.53"}, "7": {"Hose Outside Diameter (mm)": "38.9"}, "8": {"Inside Diameter (in)": "1"}, "9": {"Inside Diameter (mm)": "25.4"}, "10": {"Temperature Range": "-40\u00b0F to +250\u00b0F (-40\u00b0C to +121\u00b0C)"}, "11": {"Working Pressure (psi)": "5000"}, "12": {"Length (m)": "61"}, "13": {"Outside Diameter (in)": "1.53"}, "14": {"Outside Diameter (mm)": "38.9"}, "15": {"Coupling Recommendation": "GlobalSpiral\u2122 Couplings [G20 Series]; Stainless Steel Spiral Couplings [G18 Series]"}, "16": {"Use": "Spiral Wire"}, "17": {"Color": "Black"}, "18": {"Cover": "Polychloroprene (Neoprene) - Type A. Black"}, "19": {"Reinforcement": "4-spiral, wire"}, "20": {"Tube": "Nitrile - Type C; Black; Oil Resistant"}, "21": {"Construction: Cover": "Polychloroprene (Neoprene) - Type A"}, "22": {"Construction: Reinforcement": "4-spiral, wire"}, "23": {"Construction: Tube": "Nitrile - Type C"}, "24": {"Standard Industry Specification": "EN 856 4SP/4SH, EN 856 R13, ISO 18752, ISO 3862 R13, SAE 100R13"}, "25": {"Meets These Agency Specifications": "ABS - American Bureau of Shipping, AS - Australian Standard, BV - Bureau Veritas (Marine Division); Int'l, DIN - Deutsch Industry Norm; International, DNV - Det Norske Veritas (North Sea Floating Vessels); Int'l, EN - European Norm, FRAS - Fire Retardant Anti Static; Australia, GL - Germanischer Lloyd's; International, ISO - International Standards Organization, LR - Lloyd's Register; International, MSHA 2G - Mine Safety & Health Admin. USA, SAE - Society of Automotive Engineers, USCG - United States Coast Guard"}, "26": {"Notes": "18752 Grade D. 3862 Type R13. 856 4SH. 100R13. Meets MSHA 2G."}, "27": {"Recommended For": "Extremely high-pressure high-impulse applications. Exceeds all requirements of ISO 18752 Grade D and SAE 100R13 and performance requirements of EN 856 4SH (-16 and -20), EN 856 4SP (-10, and -12), EN 856 R13 and ISO 3862 Type R13 (-12, -16, -20, -24, -32). Compatible with biodegradable hydraulic fluids like polyolester, polyglycol and vegetable oil as well as standard petroleum-based fluids. Available in 121' through 200' continuous lengths."}, "28": {"Customer Pack": "200"}, "29": {"Weight (lbs.)": "1.55"}, "30": {"Packaging": "O"}} | 4651-01392 | gates/mm-efg5k-spiral-wire-hose-sae-100r13
85 | EFG5K Spiral Wire | 4651-000000-000012 | 14 | 70734 / 20EFG5K XLL | HoseVariantProduct | 46511393 | 072053882131 | 70734 20EFG5KXLL | https://www.gates.com/us/en/search.p.4651-000000-000012.v.4651-01393.html | {"0": {"Continuous Operating Temperature Range": "-40\u00b0F to +250\u00b0F"}, "1": {"Minimum Bend Radius (in)": "8.2"}, "2": {"Minimum Bend Radius (mm)": "208.3"}, "3": {"Min. Burst Pressure (psi)": "5000"}, "4": {"Hose Inside Diameter (in).": "1.25"}, "5": {"Hose Inside Diameter (mm)": "31.8"}, "6": {"Hose Outside Diameter (in)": "1.97"}, "7": {"Hose Outside Diameter (mm)": "50"}, "8": {"Inside Diameter (in)": "1.25"}, "9": {"Inside Diameter (mm)": "31.8"}, "10": {"Temperature Range": "-40\u00b0F to +250\u00b0F (-40\u00b0C to +121\u00b0C)"}, "11": {"Working Pressure (psi)": "5000"}, "12": {"Length (m)": "61"}, "13": {"Outside Diameter (in)": "1.97"}, "14": {"Outside Diameter (mm)": "50"}, "15": {"Coupling Recommendation": "GlobalSpiral\u2122 Couplings [G20 Series]; Stainless Steel Spiral Couplings [G18 Series]"}, "16": {"Use": "Spiral Wire"}, "17": {"Color": "Black"}, "18": {"Cover": "Polychloroprene (Neoprene) - Type A. Black"}, "19": {"Reinforcement": "6-spiral, wire"}, "20": {"Tube": "Nitrile - Type C; Black; Oil Resistant"}, "21": {"Construction: Cover": "Polychloroprene (Neoprene) - Type A"}, "22": {"Construction: Reinforcement": "6-spiral, wire"}, "23": {"Construction: Tube": "Nitrile - Type C"}, "24": {"Standard Industry Specification": "EN 856 4SP/4SH, EN 856 R13, ISO 18752, ISO 3862 R13, SAE 100R13"}, "25": {"Meets These Agency Specifications": "ABS - American Bureau of Shipping, AS - Australian Standard, BV - Bureau Veritas (Marine Division); Int'l, DIN - Deutsch Industry Norm; International, DNV - Det Norske Veritas (North Sea Floating Vessels); Int'l, EN - European Norm, FRAS - Fire Retardant Anti Static; Australia, GL - Germanischer Lloyd's; International, ISO - International Standards Organization, LR - Lloyd's Register; International, MSHA 2G - Mine Safety & Health Admin. USA, SAE - Society of Automotive Engineers, USCG - United States Coast Guard"}, "26": {"Notes": "18752 Grade D. 3862 Type R13. 856 R13. 100R13. Meets MSHA 2G."}, "27": {"Recommended For": "Extremely high-pressure high-impulse applications. Exceeds all requirements of ISO 18752 Grade D and SAE 100R13 and performance requirements of EN 856 4SH (-16 and -20), EN 856 4SP (-10, and -12), EN 856 R13 and ISO 3862 Type R13 (-12, -16, -20, -24, -32). Compatible with biodegradable hydraulic fluids like polyolester, polyglycol and vegetable oil as well as standard petroleum-based fluids. Available in 121' through 200' continuous lengths."}, "28": {"Customer Pack": "200"}, "29": {"Weight (lbs.)": "2.66"}, "30": {"Packaging": "O"}} | 4651-01393 | gates/mm-efg5k-spiral-wire-hose-sae-100r13
85 | EFG5K Spiral Wire | 4651-000000-000012 | 15 | 70871 / 6EFG5K XCTN | HoseVariantProduct | 46511424 |  | 70871 6EFG5KXCTN | https://www.gates.com/us/en/search.p.4651-000000-000012.v.46511424.html | {"0": {"Minimum Bend Radius (in)": "2.5"}, "1": {"Minimum Bend Radius (mm)": "63.5"}, "2": {"Min. Burst Pressure (psi)": "5000"}, "3": {"Inside Diameter (in)": "0.375"}, "4": {"Inside Diameter (mm)": "9.5"}, "5": {"Temperature Range": "-40\u00b0F to +250\u00b0F (-40\u00b0C to +121\u00b0C)"}, "6": {"Working Pressure (psi)": "5000"}, "7": {"Length (m)": "30"}, "8": {"Outside Diameter (in)": "0.8"}, "9": {"Outside Diameter (mm)": "20.3"}, "10": {"Coupling Recommendation": "GlobalSpiral\u2122 Couplings [G20 Series]; Stainless Steel Spiral Couplings [G18 Series]"}, "11": {"Color": "Black"}, "12": {"Cover": "Polychloroprene (Neoprene) - Type A. Black"}, "13": {"Reinforcement": "4-spiral, wire"}, "14": {"Tube": "Nitrile - Type C; Black; Oil Resistant"}, "15": {"Construction: Cover": "Polychloroprene (Neoprene) - Type A"}, "16": {"Construction: Reinforcement": "4-spiral, wire"}, "17": {"Construction: Tube": "Nitrile - Type C"}, "18": {"Notes": "18752 Grade D100R13. Meets MSHA 2G."}, "19": {"Weight (lbs.)": ""}} | 46511424 | gates/mm-efg5k-spiral-wire-hose-sae-100r13
85 | EFG5K Spiral Wire | 4651-000000-000012 | 16 | 71056 / 24EFG5K XCTN | HoseVariantProduct | 46511455 | 770075153344 | 71056 24EFG5KXCTN | https://www.gates.com/us/en/search.p.4651-000000-000012.v.4651-01455.html | {"0": {"Continuous Operating Temperature Range": "-40\u00b0F to +250\u00b0F"}, "1": {"Minimum Bend Radius (in)": "10"}, "2": {"Minimum Bend Radius (mm)": "254"}, "3": {"Min. Burst Pressure (psi)": "5000"}, "4": {"Hose Inside Diameter (in).": "1.5"}, "5": {"Hose Inside Diameter (mm)": "38.1"}, "6": {"Hose Outside Diameter (in)": "2.26"}, "7": {"Hose Outside Diameter (mm)": "57.4"}, "8": {"Inside Diameter (in)": "1.5"}, "9": {"Inside Diameter (mm)": "38.1"}, "10": {"Temperature Range": "-40\u00b0F to +250\u00b0F (-40\u00b0C to +121\u00b0C)"}, "11": {"Working Pressure (psi)": "5000"}, "12": {"Length (m)": "15"}, "13": {"Outside Diameter (in)": "2.26"}, "14": {"Outside Diameter (mm)": "57.4"}, "15": {"Coupling Recommendation": "GlobalSpiral\u2122 Couplings [G20 Series]; GlobalSpiral\u2122 MAX Couplings [G24 Series]"}, "16": {"Use": "Spiral Wire"}, "17": {"Color": "Black"}, "18": {"Cover": "Polychloroprene (Neoprene) - Type A. Black"}, "19": {"Reinforcement": "6-spiral, wire"}, "20": {"Tube": "Nitrile - Type C; Black; Oil Resistant"}, "21": {"Construction: Cover": "Polychloroprene (Neoprene) - Type A"}, "22": {"Construction: Reinforcement": "6-spiral, wire"}, "23": {"Construction: Tube": "Nitrile - Type C"}, "24": {"Standard Industry Specification": "EN 856 4SP/4SH, EN 856 R13, ISO 18752, ISO 3862 R13, SAE 100R13"}, "25": {"Meets These Agency Specifications": "ABS - American Bureau of Shipping, AS - Australian Standard, BV - Bureau Veritas (Marine Division); Int'l, DIN - Deutsch Industry Norm; International, DNV - Det Norske Veritas (North Sea Floating Vessels); Int'l, EN - European Norm, FRAS - Fire Retardant Anti Static; Australia, GL - Germanischer Lloyd's; International, ISO - International Standards Organization, LR - Lloyd's Register; International, MSHA 2G - Mine Safety & Health Admin. USA, SAE - Society of Automotive Engineers, USCG - United States Coast Guard"}, "26": {"Notes": "856 R13. 100R13. Meets MSHA 2G."}, "27": {"Recommended For": "Extremely high-pressure high-impulse applications. Exceeds all requirements of ISO 18752 Grade D and SAE 100R13 and performance requirements of EN 856 4SH (-16 and -20), EN 856 4SP (-10, and -12), EN 856 R13 and ISO 3862 Type R13 (-12, -16, -20, -24, -32). Compatible with biodegradable hydraulic fluids like polyolester, polyglycol and vegetable oil as well as standard petroleum-based fluids. Available in 121' through 200' continuous lengths."}, "28": {"Customer Pack": "50"}, "29": {"Weight (lbs.)": "2.99"}, "30": {"Packaging": "B"}} | 4651-01455 | gates/mm-efg5k-spiral-wire-hose-sae-100r13
85 | EFG5K Spiral Wire | 4651-000000-000012 | 17 | 71059 / 32EFG5K XCTN | HoseVariantProduct | 46511456 | 770075153337 | 71059 32EFG5KXCTN | https://www.gates.com/us/en/search.p.4651-000000-000012.v.4651-01456.html | {"0": {"Continuous Operating Temperature Range": "-40\u00b0F to +250\u00b0F"}, "1": {"Minimum Bend Radius (in)": "25"}, "2": {"Minimum Bend Radius (mm)": "635"}, "3": {"Min. Burst Pressure (psi)": "5000"}, "4": {"Hose Inside Diameter (in).": "2"}, "5": {"Hose Inside Diameter (mm)": "50.8"}, "6": {"Hose Outside Diameter (in)": "2.8"}, "7": {"Hose Outside Diameter (mm)": "71.1"}, "8": {"Inside Diameter (in)": "2"}, "9": {"Inside Diameter (mm)": "50.8"}, "10": {"Temperature Range": "-40\u00b0F to +250\u00b0F (-40\u00b0C to +121\u00b0C)"}, "11": {"Working Pressure (psi)": "5000"}, "12": {"Length (m)": "15"}, "13": {"Outside Diameter (in)": "2.8"}, "14": {"Outside Diameter (mm)": "71.1"}, "15": {"Coupling Recommendation": "GlobalSpiral\u2122 Couplings [G20 Series]; GlobalSpiral\u2122 MAX Couplings [G23 Series]"}, "16": {"Use": "Spiral Wire"}, "17": {"Color": "Black"}, "18": {"Cover": "Polychloroprene (Neoprene) - Type A. Black"}, "19": {"Reinforcement": "6-spiral, wire"}, "20": {"Tube": "Nitrile - Type C; Black; Oil Resistant"}, "21": {"Construction: Cover": "Polychloroprene (Neoprene) - Type A"}, "22": {"Construction: Reinforcement": "6-spiral, wire"}, "23": {"Construction: Tube": "Nitrile - Type C"}, "24": {"Standard Industry Specification": "EN 856 4SP/4SH, EN 856 R13, ISO 18752, ISO 3862 R13, SAE 100R13"}, "25": {"Meets These Agency Specifications": "ABS - American Bureau of Shipping, AS - Australian Standard, BV - Bureau Veritas (Marine Division); Int'l, DIN - Deutsch Industry Norm; International, DNV - Det Norske Veritas (North Sea Floating Vessels); Int'l, EN - European Norm, FRAS - Fire Retardant Anti Static; Australia, GL - Germanischer Lloyd's; International, ISO - International Standards Organization, LR - Lloyd's Register; International, MSHA 2G - Mine Safety & Health Admin. USA, SAE - Society of Automotive Engineers, USCG - United States Coast Guard"}, "26": {"Notes": "18752 Grade D. 3862 Type R13. 856 R13. 100R13. Meets MSHA 2G."}, "27": {"Recommended For": "Extremely high-pressure high-impulse applications. Exceeds all requirements of ISO 18752 Grade D and SAE 100R13 and performance requirements of EN 856 4SH (-16 and -20), EN 856 4SP (-10, and -12), EN 856 R13 and ISO 3862 Type R13 (-12, -16, -20, -24, -32). Compatible with biodegradable hydraulic fluids like polyolester, polyglycol and vegetable oil as well as standard petroleum-based fluids. Available in 121' through 200' continuous lengths."}, "28": {"Customer Pack": "50"}, "29": {"Weight (lbs.)": "4.86"}, "30": {"Packaging": "B"}} | 4651-01456 | gates/mm-efg5k-spiral-wire-hose-sae-100r13
85 | EFG5K Spiral Wire | 4651-000000-000012 | 18 | 70977 / 8EFG5K XLL | HoseVariantProduct | 46511612 | 770075260295 | 70977 8EFG5KXLL | https://www.gates.com/us/en/search.p.4651-000000-000012.v.4651-01612.html | {"0": {"Continuous Operating Temperature Range": "-40\u00b0F to +250\u00b0F"}, "1": {"Minimum Bend Radius (in)": "3.5"}, "2": {"Minimum Bend Radius (mm)": "88.9"}, "3": {"Min. Burst Pressure (psi)": "5000"}, "4": {"Hose Inside Diameter (in).": "0.5"}, "5": {"Hose Inside Diameter (mm)": "12.7"}, "6": {"Hose Outside Diameter (in)": "0.95"}, "7": {"Hose Outside Diameter (mm)": "24.1"}, "8": {"Inside Diameter (in)": "0.5"}, "9": {"Inside Diameter (mm)": "12.7"}, "10": {"Temperature Range": "-40\u00b0F to +250\u00b0F (-40\u00b0C to +121\u00b0C)"}, "11": {"Working Pressure (psi)": "5000"}, "12": {"Length (m)": "61"}, "13": {"Outside Diameter (in)": "0.95"}, "14": {"Outside Diameter (mm)": "24.1"}, "15": {"Coupling Recommendation": "GlobalSpiral\u2122 Couplings [G20 Series]; Stainless Steel Spiral Couplings [G18 Series]"}, "16": {"Use": "Spiral Wire"}, "17": {"Color": "Black"}, "18": {"Cover": "Polychloroprene (Neoprene) - Type A. Black"}, "19": {"Reinforcement": "4-spiral, wire"}, "20": {"Tube": "Nitrile - Type C; Black; Oil Resistant"}, "21": {"Construction: Cover": "Polychloroprene (Neoprene) - Type A"}, "22": {"Construction: Reinforcement": "4-spiral, wire"}, "23": {"Construction: Tube": "Nitrile - Type C"}, "24": {"Standard Industry Specification": "EN 856 4SP/4SH, EN 856 R13, ISO 18752, ISO 3862 R13, SAE 100R13"}, "25": {"Meets These Agency Specifications": "ABS - American Bureau of Shipping, AS - Australian Standard, BV - Bureau Veritas (Marine Division); Int'l, DIN - Deutsch Industry Norm; International, DNV - Det Norske Veritas (North Sea Floating Vessels); Int'l, EN - European Norm, FRAS - Fire Retardant Anti Static; Australia, GL - Germanischer Lloyd's; International, ISO - International Standards Organization, LR - Lloyd's Register; International, MSHA 2G - Mine Safety & Health Admin. USA, SAE - Society of Automotive Engineers, USCG - United States Coast Guard"}, "26": {"Notes": "18752 Grade D100R13. Meets MSHA 2G."}, "27": {"Recommended For": "Extremely high-pressure high-impulse applications. Exceeds all requirements of ISO 18752 Grade D and SAE 100R13 and performance requirements of EN 856 4SH (-16 and -20), EN 856 4SP (-10, and -12), EN 856 R13 and ISO 3862 Type R13 (-12, -16, -20, -24, -32). Compatible with biodegradable hydraulic fluids like polyolester, polyglycol and vegetable oil as well as standard petroleum-based fluids. Available in 121' through 200' continuous lengths."}, "28": {"Customer Pack": "200"}, "29": {"Weight (lbs.)": "0.592"}, "30": {"Packaging": "O"}} | 4651-01612 | gates/mm-efg5k-spiral-wire-hose-sae-100r13
85 | EFG5K Spiral Wire | 4651-000000-000012 | 19 | 85432 / 24EFG5K X25FT | HoseVariantProduct | 46511742 | 770075430667 | 85432 24EFG5KX25FT | https://www.gates.com/us/en/search.p.4651-000000-000012.v.4651-01742.html | {"0": {"Continuous Operating Temperature Range": "-40\u00b0F to +250\u00b0F"}, "1": {"Minimum Bend Radius (in)": "10"}, "2": {"Minimum Bend Radius (mm)": "254"}, "3": {"Min. Burst Pressure (psi)": "5000"}, "4": {"Hose Inside Diameter (in).": "1.5"}, "5": {"Hose Inside Diameter (mm)": "38.1"}, "6": {"Hose Outside Diameter (in)": "2.26"}, "7": {"Hose Outside Diameter (mm)": "57.4"}, "8": {"Inside Diameter (in)": "1.5"}, "9": {"Inside Diameter (mm)": "38.1"}, "10": {"Temperature Range": "-40\u00b0F to +250\u00b0F (-40\u00b0C to +121\u00b0C)"}, "11": {"Working Pressure (psi)": "5000"}, "12": {"Length (m)": "8"}, "13": {"Outside Diameter (in)": "2.26"}, "14": {"Outside Diameter (mm)": "57.4"}, "15": {"Coupling Recommendation": "GlobalSpiral\u2122 Couplings [G20 Series]; GlobalSpiral\u2122 MAX Couplings [G24 Series]"}, "16": {"Use": "Spiral Wire"}, "17": {"Color": "Black"}, "18": {"Cover": "Polychloroprene (Neoprene) - Type A. Black"}, "19": {"Reinforcement": "6-spiral, wire"}, "20": {"Tube": "Nitrile - Type C; Black; Oil Resistant"}, "21": {"Construction: Cover": "Polychloroprene (Neoprene) - Type A"}, "22": {"Construction: Reinforcement": "6-spiral, wire"}, "23": {"Construction: Tube": "Nitrile - Type C"}, "24": {"Standard Industry Specification": "EN 856 4SP/4SH, EN 856 R13, ISO 18752, ISO 3862 R13, SAE 100R13"}, "25": {"Meets These Agency Specifications": "ABS - American Bureau of Shipping, AS - Australian Standard, BV - Bureau Veritas (Marine Division); Int'l, DIN - Deutsch Industry Norm; International, DNV - Det Norske Veritas (North Sea Floating Vessels); Int'l, EN - European Norm, FRAS - Fire Retardant Anti Static; Australia, GL - Germanischer Lloyd's; International, ISO - International Standards Organization, LR - Lloyd's Register; International, MSHA 2G - Mine Safety & Health Admin. USA, SAE - Society of Automotive Engineers, USCG - United States Coast Guard"}, "26": {"Notes": "856 R13. 100R13. Meets MSHA 2G."}, "27": {"Recommended For": "Extremely high-pressure high-impulse applications. Exceeds all requirements of ISO 18752 Grade D and SAE 100R13 and performance requirements of EN 856 4SH (-16 and -20), EN 856 4SP (-10, and -12), EN 856 R13 and ISO 3862 Type R13 (-12, -16, -20, -24, -32). Compatible with biodegradable hydraulic fluids like polyolester, polyglycol and vegetable oil as well as standard petroleum-based fluids. Available in 121' through 200' continuous lengths."}, "28": {"Customer Pack": "1"}, "29": {"Weight (lbs.)": "80.0"}, "30": {"Packaging": "T"}} | 4651-01742 | gates/mm-efg5k-spiral-wire-hose-sae-100r13
85 | EFG5K Spiral Wire | 4651-000000-000012 | 20 | 85436 / 32EFG5K X25FT | HoseVariantProduct | 46511746 | 770075430704 | 85436 32EFG5KX25FT | https://www.gates.com/us/en/search.p.4651-000000-000012.v.4651-01746.html | {"0": {"Continuous Operating Temperature Range": "-40\u00b0F to +250\u00b0F"}, "1": {"Minimum Bend Radius (in)": "25"}, "2": {"Minimum Bend Radius (mm)": "635"}, "3": {"Min. Burst Pressure (psi)": "5000"}, "4": {"Hose Inside Diameter (in).": "2"}, "5": {"Hose Inside Diameter (mm)": "50.8"}, "6": {"Hose Outside Diameter (in)": "2.8"}, "7": {"Hose Outside Diameter (mm)": "71.1"}, "8": {"Inside Diameter (in)": "2"}, "9": {"Inside Diameter (mm)": "50.8"}, "10": {"Temperature Range": "-40\u00b0F to +250\u00b0F (-40\u00b0C to +121\u00b0C)"}, "11": {"Working Pressure (psi)": "5000"}, "12": {"Length (m)": "8"}, "13": {"Outside Diameter (in)": "2.8"}, "14": {"Outside Diameter (mm)": "71.1"}, "15": {"Coupling Recommendation": "GlobalSpiral\u2122 Couplings [G20 Series]; GlobalSpiral\u2122 MAX Couplings [G23 Series]"}, "16": {"Use": "Spiral Wire"}, "17": {"Color": "Black"}, "18": {"Cover": "Polychloroprene (Neoprene) - Type A. Black"}, "19": {"Reinforcement": "6-spiral, wire"}, "20": {"Tube": "Nitrile - Type C; Black; Oil Resistant"}, "21": {"Construction: Cover": "Polychloroprene (Neoprene) - Type A"}, "22": {"Construction: Reinforcement": "6-spiral, wire"}, "23": {"Construction: Tube": "Nitrile - Type C"}, "24": {"Standard Industry Specification": "EN 856 4SP/4SH, EN 856 R13, ISO 18752, ISO 3862 R13, SAE 100R13"}, "25": {"Meets These Agency Specifications": "ABS - American Bureau of Shipping, AS - Australian Standard, BV - Bureau Veritas (Marine Division); Int'l, DIN - Deutsch Industry Norm; International, DNV - Det Norske Veritas (North Sea Floating Vessels); Int'l, EN - European Norm, FRAS - Fire Retardant Anti Static; Australia, GL - Germanischer Lloyd's; International, ISO - International Standards Organization, LR - Lloyd's Register; International, MSHA 2G - Mine Safety & Health Admin. USA, SAE - Society of Automotive Engineers, USCG - United States Coast Guard"}, "26": {"Notes": "18752 Grade D. 3862 Type R13. 856 R13. 100R13. Meets MSHA 2G."}, "27": {"Recommended For": "Extremely high-pressure high-impulse applications. Exceeds all requirements of ISO 18752 Grade D and SAE 100R13 and performance requirements of EN 856 4SH (-16 and -20), EN 856 4SP (-10, and -12), EN 856 R13 and ISO 3862 Type R13 (-12, -16, -20, -24, -32). Compatible with biodegradable hydraulic fluids like polyolester, polyglycol and vegetable oil as well as standard petroleum-based fluids. Available in 121' through 200' continuous lengths."}, "28": {"Customer Pack": "1"}, "29": {"Weight (lbs.)": "120.0"}, "30": {"Packaging": "T"}} | 4651-01746 | gates/mm-efg5k-spiral-wire-hose-sae-100r13
85 | EFG5K Spiral Wire | 4651-000000-000012 | 21 | 40EFG5K XCRATE | HoseVariantProduct | 46511817 | 770075523734 | 40EFG5KXCRATE | https://www.gates.com/us/en/search.p.4651-000000-000012.v.4651-01817.html | {"0": {"Continuous Operating Temperature Range": "-40\u00b0F to +250\u00b0F"}, "1": {"Minimum Bend Radius (in)": "30"}, "2": {"Minimum Bend Radius (mm)": "762"}, "3": {"Min. Burst Pressure (psi)": "5000"}, "4": {"Hose Inside Diameter (in).": "2.5"}, "5": {"Hose Inside Diameter (mm)": "63.5"}, "6": {"Hose Outside Diameter (in)": "3.35"}, "7": {"Hose Outside Diameter (mm)": "85.1"}, "8": {"Inside Diameter (in)": "2.5"}, "9": {"Inside Diameter (mm)": "63.5"}, "10": {"Temperature Range": "-40\u00b0F to +250\u00b0F (-40\u00b0C to +121\u00b0C)"}, "11": {"Working Pressure (psi)": "5000"}, "12": {"Length (m)": "61"}, "13": {"Outside Diameter (in)": "3.35"}, "14": {"Outside Diameter (mm)": "85.1"}, "15": {"Coupling Recommendation": "GlobalSpiral\u2122 Couplings [G20 Series]"}, "16": {"Use": "Spiral Wire"}, "17": {"Color": "Black"}, "18": {"Cover": "Polychloroprene (Neoprene) - Type A. Black"}, "19": {"Reinforcement": "6-spiral, wire"}, "20": {"Tube": "Nitrile - Type C; Black; Oil Resistant"}, "21": {"Construction: Cover": "Polychloroprene (Neoprene) - Type A"}, "22": {"Construction: Reinforcement": "6-spiral, wire"}, "23": {"Construction: Tube": "Nitrile - Type C"}, "24": {"Standard Industry Specification": "EN 856 4SP/4SH, EN 856 R13, ISO 18752, ISO 3862 R13, SAE 100R13"}, "25": {"Meets These Agency Specifications": "ABS - American Bureau of Shipping, AS - Australian Standard, BV - Bureau Veritas (Marine Division); Int'l, DIN - Deutsch Industry Norm; International, DNV - Det Norske Veritas (North Sea Floating Vessels); Int'l, EN - European Norm, FRAS - Fire Retardant Anti Static; Australia, GL - Germanischer Lloyd's; International, ISO - International Standards Organization, LR - Lloyd's Register; International, MSHA 2G - Mine Safety & Health Admin. USA, SAE - Society of Automotive Engineers, USCG - United States Coast Guard"}, "26": {"Notes": "100R13. Meets MSHA 2G."}, "27": {"Recommended For": "Extremely high-pressure high-impulse applications. Exceeds all requirements of ISO 18752 Grade D and SAE 100R13 and performance requirements of EN 856 4SH (-16 and -20), EN 856 4SP (-10, and -12), EN 856 R13 and ISO 3862 Type R13 (-12, -16, -20, -24, -32). Compatible with biodegradable hydraulic fluids like polyolester, polyglycol and vegetable oil as well as standard petroleum-based fluids. Available in 121' through 200' continuous lengths."}, "28": {"Customer Pack": "200"}, "29": {"Weight (lbs.)": "6.3"}, "30": {"Packaging": "B"}} | 4651-01817 | gates/mm-efg5k-spiral-wire-hose-sae-100r13
85 | EFG5K Spiral Wire | 4651-000000-000012 | 22 | 24EFG5K XLL | HoseVariantProduct | 46512208 | 770075378037 | 24EFG5KXLL | https://www.gates.com/us/en/search.p.4651-000000-000012.v.4651-02208.html | {"0": {"Continuous Operating Temperature Range": "-40\u00b0F to +250\u00b0F"}, "1": {"Minimum Bend Radius (in)": "10"}, "2": {"Minimum Bend Radius (mm)": "254"}, "3": {"Min. Burst Pressure (psi)": "5000"}, "4": {"Hose Inside Diameter (in).": "1.5"}, "5": {"Hose Inside Diameter (mm)": "38.1"}, "6": {"Hose Outside Diameter (in)": "2.26"}, "7": {"Hose Outside Diameter (mm)": "57.4"}, "8": {"Inside Diameter (in)": "1.5"}, "9": {"Inside Diameter (mm)": "38.1"}, "10": {"Temperature Range": "-40\u00b0F to +250\u00b0F (-40\u00b0C to +121\u00b0C)"}, "11": {"Working Pressure (psi)": "5000"}, "12": {"Length (m)": "61"}, "13": {"Outside Diameter (in)": "2.26"}, "14": {"Outside Diameter (mm)": "57.4"}, "15": {"Coupling Recommendation": "GlobalSpiral\u2122 Couplings [G20 Series]; GlobalSpiral\u2122 MAX Couplings [G24 Series]"}, "16": {"Use": "Spiral Wire"}, "17": {"Color": "Black"}, "18": {"Cover": "Polychloroprene (Neoprene) - Type A. Black"}, "19": {"Reinforcement": "6-spiral, wire"}, "20": {"Tube": "Nitrile - Type C; Black; Oil Resistant"}, "21": {"Construction: Cover": "Polychloroprene (Neoprene) - Type A"}, "22": {"Construction: Reinforcement": "6-spiral, wire"}, "23": {"Construction: Tube": "Nitrile - Type C"}, "24": {"Standard Industry Specification": "EN 856 4SP/4SH, EN 856 R13, ISO 18752, ISO 3862 R13, SAE 100R13"}, "25": {"Meets These Agency Specifications": "ABS - American Bureau of Shipping, AS - Australian Standard, BV - Bureau Veritas (Marine Division); Int'l, DIN - Deutsch Industry Norm; International, DNV - Det Norske Veritas (North Sea Floating Vessels); Int'l, EN - European Norm, FRAS - Fire Retardant Anti Static; Australia, GL - Germanischer Lloyd's; International, ISO - International Standards Organization, LR - Lloyd's Register; International, MSHA 2G - Mine Safety & Health Admin. USA, SAE - Society of Automotive Engineers, USCG - United States Coast Guard"}, "26": {"Notes": "856 R13. 100R13. Meets MSHA 2G."}, "27": {"Recommended For": "Extremely high-pressure high-impulse applications. Exceeds all requirements of ISO 18752 Grade D and SAE 100R13 and performance requirements of EN 856 4SH (-16 and -20), EN 856 4SP (-10, and -12), EN 856 R13 and ISO 3862 Type R13 (-12, -16, -20, -24, -32). Compatible with biodegradable hydraulic fluids like polyolester, polyglycol and vegetable oil as well as standard petroleum-based fluids. Available in 121' through 200' continuous lengths."}, "28": {"Customer Pack": "200"}, "29": {"Weight (lbs.)": "2.97"}, "30": {"Packaging": "O"}} | 4651-02208 | gates/mm-efg5k-spiral-wire-hose-sae-100r13
85 | EFG5K Spiral Wire | 4651-000000-000012 | 23 | 85453 / 6EFG5K X25FT | HoseVariantProduct | 46514020 | 072053506051 | 85453 6EFG5K X25FT GATR | https://www.gates.com/us/en/search.p.4651-000000-000012.v.4651-04020.html | {"0": {"Continuous Operating Temperature Range": "-40\u00b0F to +250\u00b0F"}, "1": {"Minimum Bend Radius (in)": "2.5"}, "2": {"Minimum Bend Radius (mm)": "63.5"}, "3": {"Min. Burst Pressure (psi)": "5000"}, "4": {"Hose Inside Diameter (in).": "0.375"}, "5": {"Hose Inside Diameter (mm)": "9.5"}, "6": {"Hose Outside Diameter (in)": "0.8"}, "7": {"Hose Outside Diameter (mm)": "20.3"}, "8": {"Inside Diameter (in)": "0.375"}, "9": {"Inside Diameter (mm)": "9.5"}, "10": {"Temperature Range": "-40\u00b0F to +250\u00b0F (-40\u00b0C to +121\u00b0C)"}, "11": {"Working Pressure (psi)": "5000"}, "12": {"Length (m)": "8"}, "13": {"Outside Diameter (in)": "0.8"}, "14": {"Outside Diameter (mm)": "20.3"}, "15": {"Coupling Recommendation": "GlobalSpiral\u2122 Couplings [G20 Series]; Stainless Steel Spiral Couplings [G18 Series]"}, "16": {"Use": "Spiral Wire"}, "17": {"Color": "Black"}, "18": {"Cover": "Polychloroprene (Neoprene) - Type A. Black"}, "19": {"Reinforcement": "4-spiral, wire"}, "20": {"Tube": "Nitrile - Type C; Black; Oil Resistant"}, "21": {"Construction: Cover": "Polychloroprene (Neoprene) - Type A"}, "22": {"Construction: Reinforcement": "4-spiral, wire"}, "23": {"Construction: Tube": "Nitrile - Type C"}, "24": {"Standard Industry Specification": "EN 856 4SP/4SH, EN 856 R13, ISO 18752, ISO 3862 R13, SAE 100R13"}, "25": {"Meets These Agency Specifications": "ABS - American Bureau of Shipping, AS - Australian Standard, BV - Bureau Veritas (Marine Division); Int'l, DIN - Deutsch Industry Norm; International, DNV - Det Norske Veritas (North Sea Floating Vessels); Int'l, EN - European Norm, FRAS - Fire Retardant Anti Static; Australia, GL - Germanischer Lloyd's; International, ISO - International Standards Organization, LR - Lloyd's Register; International, MSHA 2G - Mine Safety & Health Admin. USA, SAE - Society of Automotive Engineers, USCG - United States Coast Guard"}, "26": {"Notes": "18752 Grade D100R13. Meets MSHA 2G."}, "27": {"Recommended For": "Extremely high-pressure high-impulse applications. Exceeds all requirements of ISO 18752 Grade D and SAE 100R13 and performance requirements of EN 856 4SH (-16 and -20), EN 856 4SP (-10, and -12), EN 856 R13 and ISO 3862 Type R13 (-12, -16, -20, -24, -32). Compatible with biodegradable hydraulic fluids like polyolester, polyglycol and vegetable oil as well as standard petroleum-based fluids. Available in 121' through 200' continuous lengths."}, "28": {"Customer Pack": "1"}, "29": {"Weight (lbs.)": "13.4"}, "30": {"Packaging": "T"}} | 4651-04020 | gates/mm-efg5k-spiral-wire-hose-sae-100r13
85 | EFG5K Spiral Wire | 4651-000000-000012 | 24 | 85454 / 8EFG5K X25FT | HoseVariantProduct | 46514021 | 072053506068 | 85454 8EFG5K X25FT GATR | https://www.gates.com/us/en/search.p.4651-000000-000012.v.4651-04021.html | {"0": {"Continuous Operating Temperature Range": "-40\u00b0F to +250\u00b0F"}, "1": {"Minimum Bend Radius (in)": "3.5"}, "2": {"Minimum Bend Radius (mm)": "88.9"}, "3": {"Min. Burst Pressure (psi)": "5000"}, "4": {"Hose Inside Diameter (in).": "0.5"}, "5": {"Hose Inside Diameter (mm)": "12.7"}, "6": {"Hose Outside Diameter (in)": "0.95"}, "7": {"Hose Outside Diameter (mm)": "24.1"}, "8": {"Inside Diameter (in)": "0.5"}, "9": {"Inside Diameter (mm)": "12.7"}, "10": {"Temperature Range": "-40\u00b0F to +250\u00b0F (-40\u00b0C to +121\u00b0C)"}, "11": {"Working Pressure (psi)": "5000"}, "12": {"Length (m)": "8"}, "13": {"Outside Diameter (in)": "0.95"}, "14": {"Outside Diameter (mm)": "24.1"}, "15": {"Coupling Recommendation": "GlobalSpiral\u2122 Couplings [G20 Series]; Stainless Steel Spiral Couplings [G18 Series]"}, "16": {"Use": "Spiral Wire"}, "17": {"Color": "Black"}, "18": {"Cover": "Polychloroprene (Neoprene) - Type A. Black"}, "19": {"Reinforcement": "4-spiral, wire"}, "20": {"Tube": "Nitrile - Type C; Black; Oil Resistant"}, "21": {"Construction: Cover": "Polychloroprene (Neoprene) - Type A"}, "22": {"Construction: Reinforcement": "4-spiral, wire"}, "23": {"Construction: Tube": "Nitrile - Type C"}, "24": {"Standard Industry Specification": "EN 856 4SP/4SH, EN 856 R13, ISO 18752, ISO 3862 R13, SAE 100R13"}, "25": {"Meets These Agency Specifications": "ABS - American Bureau of Shipping, AS - Australian Standard, BV - Bureau Veritas (Marine Division); Int'l, DIN - Deutsch Industry Norm; International, DNV - Det Norske Veritas (North Sea Floating Vessels); Int'l, EN - European Norm, FRAS - Fire Retardant Anti Static; Australia, GL - Germanischer Lloyd's; International, ISO - International Standards Organization, LR - Lloyd's Register; International, MSHA 2G - Mine Safety & Health Admin. USA, SAE - Society of Automotive Engineers, USCG - United States Coast Guard"}, "26": {"Notes": "18752 Grade D100R13. Meets MSHA 2G."}, "27": {"Recommended For": "Extremely high-pressure high-impulse applications. Exceeds all requirements of ISO 18752 Grade D and SAE 100R13 and performance requirements of EN 856 4SH (-16 and -20), EN 856 4SP (-10, and -12), EN 856 R13 and ISO 3862 Type R13 (-12, -16, -20, -24, -32). Compatible with biodegradable hydraulic fluids like polyolester, polyglycol and vegetable oil as well as standard petroleum-based fluids. Available in 121' through 200' continuous lengths."}, "28": {"Customer Pack": "1"}, "29": {"Weight (lbs.)": "16.2"}, "30": {"Packaging": "T"}} | 4651-04021 | gates/mm-efg5k-spiral-wire-hose-sae-100r13
85 | EFG5K Spiral Wire | 4651-000000-000012 | 25 | 85455 / 10EFG5K X25FT | HoseVariantProduct | 46514022 | 072053505894 | 85455 10EFG5K X25FT GATR | https://www.gates.com/us/en/search.p.4651-000000-000012.v.4651-04022.html | {"0": {"Continuous Operating Temperature Range": "-40\u00b0F to +250\u00b0F"}, "1": {"Minimum Bend Radius (in)": "4"}, "2": {"Minimum Bend Radius (mm)": "101.6"}, "3": {"Min. Burst Pressure (psi)": "5000"}, "4": {"Hose Inside Diameter (in).": "0.625"}, "5": {"Hose Inside Diameter (mm)": "15.9"}, "6": {"Hose Outside Diameter (in)": "1.09"}, "7": {"Hose Outside Diameter (mm)": "27.7"}, "8": {"Inside Diameter (in)": "0.625"}, "9": {"Inside Diameter (mm)": "15.9"}, "10": {"Temperature Range": "-40\u00b0F to +250\u00b0F (-40\u00b0C to +121\u00b0C)"}, "11": {"Working Pressure (psi)": "5000"}, "12": {"Length (m)": "8"}, "13": {"Outside Diameter (in)": "1.09"}, "14": {"Outside Diameter (mm)": "27.7"}, "15": {"Coupling Recommendation": "GlobalSpiral\u2122 Couplings [G20 Series]; Stainless Steel Spiral Couplings [G18 Series]"}, "16": {"Use": "Spiral Wire"}, "17": {"Color": "Black"}, "18": {"Cover": "Polychloroprene (Neoprene) - Type A. Black"}, "19": {"Reinforcement": "4-spiral, wire"}, "20": {"Tube": "Nitrile - Type C; Black; Oil Resistant"}, "21": {"Construction: Cover": "Polychloroprene (Neoprene) - Type A"}, "22": {"Construction: Reinforcement": "4-spiral, wire"}, "23": {"Construction: Tube": "Nitrile - Type C"}, "24": {"Standard Industry Specification": "EN 856 4SP/4SH, EN 856 R13, ISO 18752, ISO 3862 R13, SAE 100R13"}, "25": {"Meets These Agency Specifications": "ABS - American Bureau of Shipping, AS - Australian Standard, BV - Bureau Veritas (Marine Division); Int'l, DIN - Deutsch Industry Norm; International, DNV - Det Norske Veritas (North Sea Floating Vessels); Int'l, EN - European Norm, FRAS - Fire Retardant Anti Static; Australia, GL - Germanischer Lloyd's; International, ISO - International Standards Organization, LR - Lloyd's Register; International, MSHA 2G - Mine Safety & Health Admin. USA, SAE - Society of Automotive Engineers, USCG - United States Coast Guard"}, "26": {"Notes": "18752 Grade D. 856 4SP. 100R13. Meets MSHA 2G."}, "27": {"Recommended For": "Extremely high-pressure high-impulse applications. Exceeds all requirements of ISO 18752 Grade D and SAE 100R13 and performance requirements of EN 856 4SH (-16 and -20), EN 856 4SP (-10, and -12), EN 856 R13 and ISO 3862 Type R13 (-12, -16, -20, -24, -32). Compatible with biodegradable hydraulic fluids like polyolester, polyglycol and vegetable oil as well as standard petroleum-based fluids. Available in 121' through 200' continuous lengths."}, "28": {"Customer Pack": "1"}, "29": {"Weight (lbs.)": "22.6"}, "30": {"Packaging": "T"}} | 4651-04022 | gates/mm-efg5k-spiral-wire-hose-sae-100r13
85 | EFG5K Spiral Wire | 4651-000000-000012 | 26 | 85456 / 12EFG5K X25FT | HoseVariantProduct | 46514023 | 072053505900 | 12EFG5K X25FT GATR | https://www.gates.com/us/en/search.p.4651-000000-000012.v.4651-04023.html | {"0": {"Continuous Operating Temperature Range": "-40\u00b0F to +250\u00b0F"}, "1": {"Minimum Bend Radius (in)": "4.7"}, "2": {"Minimum Bend Radius (mm)": "119.4"}, "3": {"Min. Burst Pressure (psi)": "5000"}, "4": {"Hose Inside Diameter (in).": "0.75"}, "5": {"Hose Inside Diameter (mm)": "19.1"}, "6": {"Hose Outside Diameter (in)": "1.24"}, "7": {"Hose Outside Diameter (mm)": "31.5"}, "8": {"Inside Diameter (in)": "0.75"}, "9": {"Inside Diameter (mm)": "19.1"}, "10": {"Temperature Range": "-40\u00b0F to +250\u00b0F (-40\u00b0C to +121\u00b0C)"}, "11": {"Working Pressure (psi)": "5000"}, "12": {"Length (m)": "8"}, "13": {"Outside Diameter (in)": "1.24"}, "14": {"Outside Diameter (mm)": "31.5"}, "15": {"Coupling Recommendation": "GlobalSpiral\u2122 Couplings [G20 Series]; Stainless Steel Spiral Couplings [G18 Series]"}, "16": {"Use": "Spiral Wire"}, "17": {"Color": "Black"}, "18": {"Cover": "Polychloroprene (Neoprene) - Type A. Black"}, "19": {"Reinforcement": "4-spiral, wire"}, "20": {"Tube": "Nitrile - Type C; Black; Oil Resistant"}, "21": {"Construction: Cover": "Polychloroprene (Neoprene) - Type A"}, "22": {"Construction: Reinforcement": "4-spiral, wire"}, "23": {"Construction: Tube": "Nitrile - Type C"}, "24": {"Standard Industry Specification": "EN 856 4SP/4SH, EN 856 R13, ISO 18752, ISO 3862 R13, SAE 100R13"}, "25": {"Meets These Agency Specifications": "ABS - American Bureau of Shipping, AS - Australian Standard, BV - Bureau Veritas (Marine Division); Int'l, DIN - Deutsch Industry Norm; International, DNV - Det Norske Veritas (North Sea Floating Vessels); Int'l, EN - European Norm, FRAS - Fire Retardant Anti Static; Australia, GL - Germanischer Lloyd's; International, ISO - International Standards Organization, LR - Lloyd's Register; International, MSHA 2G - Mine Safety & Health Admin. USA, SAE - Society of Automotive Engineers, USCG - United States Coast Guard"}, "26": {"Notes": "18752 Grade D. 3862 Type R13. 856 4SP. 100R13. Meets MSHA 2G."}, "27": {"Recommended For": "Extremely high-pressure high-impulse applications. Exceeds all requirements of ISO 18752 Grade D and SAE 100R13 and performance requirements of EN 856 4SH (-16 and -20), EN 856 4SP (-10, and -12), EN 856 R13 and ISO 3862 Type R13 (-12, -16, -20, -24, -32). Compatible with biodegradable hydraulic fluids like polyolester, polyglycol and vegetable oil as well as standard petroleum-based fluids. Available in 121' through 200' continuous lengths."}, "28": {"Customer Pack": "1"}, "29": {"Weight (lbs.)": "25.1"}, "30": {"Packaging": "T"}} | 4651-04023 | gates/mm-efg5k-spiral-wire-hose-sae-100r13
85 | EFG5K Spiral Wire | 4651-000000-000012 | 27 | 85457 / 16EFG5K X25FT | HoseVariantProduct | 46514024 | 072053506075 | 85457 16EFG5K X25FT GATR | https://www.gates.com/us/en/search.p.4651-000000-000012.v.4651-04024.html | {"0": {"Continuous Operating Temperature Range": "-40\u00b0F to +250\u00b0F"}, "1": {"Minimum Bend Radius (in)": "6"}, "2": {"Minimum Bend Radius (mm)": "152.4"}, "3": {"Min. Burst Pressure (psi)": "5000"}, "4": {"Hose Inside Diameter (in).": "1"}, "5": {"Hose Inside Diameter (mm)": "25.4"}, "6": {"Hose Outside Diameter (in)": "1.53"}, "7": {"Hose Outside Diameter (mm)": "38.9"}, "8": {"Inside Diameter (in)": "1"}, "9": {"Inside Diameter (mm)": "25.4"}, "10": {"Temperature Range": "-40\u00b0F to +250\u00b0F (-40\u00b0C to +121\u00b0C)"}, "11": {"Working Pressure (psi)": "5000"}, "12": {"Length (m)": "8"}, "13": {"Outside Diameter (in)": "1.53"}, "14": {"Outside Diameter (mm)": "38.9"}, "15": {"Coupling Recommendation": "GlobalSpiral\u2122 Couplings [G20 Series]; Stainless Steel Spiral Couplings [G18 Series]"}, "16": {"Use": "Spiral Wire"}, "17": {"Color": "Black"}, "18": {"Cover": "Polychloroprene (Neoprene) - Type A. Black"}, "19": {"Reinforcement": "4-spiral, wire"}, "20": {"Tube": "Nitrile - Type C; Black; Oil Resistant"}, "21": {"Construction: Cover": "Polychloroprene (Neoprene) - Type A"}, "22": {"Construction: Reinforcement": "4-spiral, wire"}, "23": {"Construction: Tube": "Nitrile - Type C"}, "24": {"Standard Industry Specification": "EN 856 4SP/4SH, EN 856 R13, ISO 18752, ISO 3862 R13, SAE 100R13"}, "25": {"Meets These Agency Specifications": "ABS - American Bureau of Shipping, AS - Australian Standard, BV - Bureau Veritas (Marine Division); Int'l, DIN - Deutsch Industry Norm; International, DNV - Det Norske Veritas (North Sea Floating Vessels); Int'l, EN - European Norm, FRAS - Fire Retardant Anti Static; Australia, GL - Germanischer Lloyd's; International, ISO - International Standards Organization, LR - Lloyd's Register; International, MSHA 2G - Mine Safety & Health Admin. USA, SAE - Society of Automotive Engineers, USCG - United States Coast Guard"}, "26": {"Notes": "18752 Grade D. 3862 Type R13. 856 4SH. 100R13. Meets MSHA 2G."}, "27": {"Recommended For": "Extremely high-pressure high-impulse applications. Exceeds all requirements of ISO 18752 Grade D and SAE 100R13 and performance requirements of EN 856 4SH (-16 and -20), EN 856 4SP (-10, and -12), EN 856 R13 and ISO 3862 Type R13 (-12, -16, -20, -24, -32). Compatible with biodegradable hydraulic fluids like polyolester, polyglycol and vegetable oil as well as standard petroleum-based fluids. Available in 121' through 200' continuous lengths."}, "28": {"Customer Pack": "1"}, "29": {"Weight (lbs.)": "37.0"}, "30": {"Packaging": "T"}} | 4651-04024 | gates/mm-efg5k-spiral-wire-hose-sae-100r13
85 | EFG5K Spiral Wire | 4651-000000-000012 | 28 | 85458 / 20EFG5K X25FT | HoseVariantProduct | 46514025 | 072053506082 | 85458 20EFG5K X25FT GATR | https://www.gates.com/us/en/search.p.4651-000000-000012.v.4651-04025.html | {"0": {"Continuous Operating Temperature Range": "-40\u00b0F to +250\u00b0F"}, "1": {"Minimum Bend Radius (in)": "8.2"}, "2": {"Minimum Bend Radius (mm)": "208.3"}, "3": {"Min. Burst Pressure (psi)": "5000"}, "4": {"Hose Inside Diameter (in).": "1.25"}, "5": {"Hose Inside Diameter (mm)": "31.8"}, "6": {"Hose Outside Diameter (in)": "1.97"}, "7": {"Hose Outside Diameter (mm)": "50"}, "8": {"Inside Diameter (in)": "1.25"}, "9": {"Inside Diameter (mm)": "31.8"}, "10": {"Temperature Range": "-40\u00b0F to +250\u00b0F (-40\u00b0C to +121\u00b0C)"}, "11": {"Working Pressure (psi)": "5000"}, "12": {"Length (m)": "8"}, "13": {"Outside Diameter (in)": "1.97"}, "14": {"Outside Diameter (mm)": "50"}, "15": {"Coupling Recommendation": "GlobalSpiral\u2122 Couplings [G20 Series]; Stainless Steel Spiral Couplings [G18 Series]"}, "16": {"Use": "Spiral Wire"}, "17": {"Color": "Black"}, "18": {"Cover": "Polychloroprene (Neoprene) - Type A. Black"}, "19": {"Reinforcement": "6-spiral, wire"}, "20": {"Tube": "Nitrile - Type C; Black; Oil Resistant"}, "21": {"Construction: Cover": "Polychloroprene (Neoprene) - Type A"}, "22": {"Construction: Reinforcement": "6-spiral, wire"}, "23": {"Construction: Tube": "Nitrile - Type C"}, "24": {"Standard Industry Specification": "EN 856 4SP/4SH, EN 856 R13, ISO 18752, ISO 3862 R13, SAE 100R13"}, "25": {"Meets These Agency Specifications": "ABS - American Bureau of Shipping, AS - Australian Standard, BV - Bureau Veritas (Marine Division); Int'l, DIN - Deutsch Industry Norm; International, DNV - Det Norske Veritas (North Sea Floating Vessels); Int'l, EN - European Norm, FRAS - Fire Retardant Anti Static; Australia, GL - Germanischer Lloyd's; International, ISO - International Standards Organization, LR - Lloyd's Register; International, MSHA 2G - Mine Safety & Health Admin. USA, SAE - Society of Automotive Engineers, USCG - United States Coast Guard"}, "26": {"Notes": "18752 Grade D. 3862 Type R13. 856 R13. 100R13. Meets MSHA 2G."}, "27": {"Recommended For": "Extremely high-pressure high-impulse applications. Exceeds all requirements of ISO 18752 Grade D and SAE 100R13 and performance requirements of EN 856 4SH (-16 and -20), EN 856 4SP (-10, and -12), EN 856 R13 and ISO 3862 Type R13 (-12, -16, -20, -24, -32). Compatible with biodegradable hydraulic fluids like polyolester, polyglycol and vegetable oil as well as standard petroleum-based fluids. Available in 121' through 200' continuous lengths."}, "28": {"Customer Pack": "1"}, "29": {"Weight (lbs.)": "69.0"}, "30": {"Packaging": "T"}} | 4651-04025 | gates/mm-efg5k-spiral-wire-hose-sae-100r13
85 | EFG5K Spiral Wire | 4651-000000-000012 | 29 | 70402 / 6EFG5K X100REEL | HoseVariantProduct | 46515026 | 770075722007 | 70402 6EFG5KX100REEL | https://www.gates.com/us/en/search.p.4651-000000-000012.v.4651-05026.html | {"0": {"Continuous Operating Temperature Range": "-40\u00b0F to +250\u00b0F"}, "1": {"Minimum Bend Radius (in)": "2.5"}, "2": {"Minimum Bend Radius (mm)": "63.5"}, "3": {"Min. Burst Pressure (psi)": "5000"}, "4": {"Hose Inside Diameter (in).": "0.375"}, "5": {"Hose Inside Diameter (mm)": "9.5"}, "6": {"Hose Outside Diameter (in)": "0.8"}, "7": {"Hose Outside Diameter (mm)": "20.3"}, "8": {"Inside Diameter (in)": "0.375"}, "9": {"Inside Diameter (mm)": "9.5"}, "10": {"Temperature Range": "-40\u00b0F to +250\u00b0F (-40\u00b0C to +121\u00b0C)"}, "11": {"Working Pressure (psi)": "5000"}, "12": {"Length (m)": "30"}, "13": {"Outside Diameter (in)": "0.8"}, "14": {"Outside Diameter (mm)": "20.3"}, "15": {"Coupling Recommendation": "GlobalSpiral\u2122 Couplings [G20 Series]; Stainless Steel Spiral Couplings [G18 Series]"}, "16": {"Use": "Spiral Wire"}, "17": {"Color": "Black"}, "18": {"Cover": "Polychloroprene (Neoprene) - Type A. Black"}, "19": {"Reinforcement": "4-spiral, wire"}, "20": {"Tube": "Nitrile - Type C; Black; Oil Resistant"}, "21": {"Construction: Cover": "Polychloroprene (Neoprene) - Type A"}, "22": {"Construction: Reinforcement": "4-spiral, wire"}, "23": {"Construction: Tube": "Nitrile - Type C"}, "24": {"Standard Industry Specification": "EN 856 4SP/4SH, EN 856 R13, ISO 18752, ISO 3862 R13, SAE 100R13"}, "25": {"Meets These Agency Specifications": "ABS - American Bureau of Shipping, AS - Australian Standard, BV - Bureau Veritas (Marine Division); Int'l, DIN - Deutsch Industry Norm; International, DNV - Det Norske Veritas (North Sea Floating Vessels); Int'l, EN - European Norm, FRAS - Fire Retardant Anti Static; Australia, GL - Germanischer Lloyd's; International, ISO - International Standards Organization, LR - Lloyd's Register; International, MSHA 2G - Mine Safety & Health Admin. USA, SAE - Society of Automotive Engineers, USCG - United States Coast Guard"}, "26": {"Notes": "18752 Grade D100R13. Meets MSHA 2G."}, "27": {"Recommended For": "Extremely high-pressure high-impulse applications. Exceeds all requirements of ISO 18752 Grade D and SAE 100R13 and performance requirements of EN 856 4SH (-16 and -20), EN 856 4SP (-10, and -12), EN 856 R13 and ISO 3862 Type R13 (-12, -16, -20, -24, -32). Compatible with biodegradable hydraulic fluids like polyolester, polyglycol and vegetable oil as well as standard petroleum-based fluids. Available in 121' through 200' continuous lengths."}, "28": {"Customer Pack": "100"}, "29": {"Weight (lbs.)": "0.48"}, "30": {"Packaging": "A"}} | 4651-05026 | gates/mm-efg5k-spiral-wire-hose-sae-100r13
85 | EFG5K Spiral Wire | 4651-000000-000012 | 30 | 70403 / 8EFG5K X100REEL | HoseVariantProduct | 46515027 |  | 70403 8EFG5KX100REEL | https://www.gates.com/us/en/search.p.4651-000000-000012.v.46515027.html | {"0": {"Minimum Bend Radius (in)": "3.5"}, "1": {"Minimum Bend Radius (mm)": "88.9"}, "2": {"Min. Burst Pressure (psi)": "5000"}, "3": {"Inside Diameter (in)": "0.5"}, "4": {"Inside Diameter (mm)": "12.7"}, "5": {"Temperature Range": "-40\u00b0F to +250\u00b0F (-40\u00b0C to +121\u00b0C)"}, "6": {"Working Pressure (psi)": "5000"}, "7": {"Length (m)": "30"}, "8": {"Outside Diameter (in)": "0.95"}, "9": {"Outside Diameter (mm)": "24.1"}, "10": {"Coupling Recommendation": "GlobalSpiral\u2122 Couplings [G20 Series]; Stainless Steel Spiral Couplings [G18 Series]"}, "11": {"Color": "Black"}, "12": {"Cover": "Polychloroprene (Neoprene) - Type A. Black"}, "13": {"Reinforcement": "4-spiral, wire"}, "14": {"Tube": "Nitrile - Type C; Black; Oil Resistant"}, "15": {"Construction: Cover": "Polychloroprene (Neoprene) - Type A"}, "16": {"Construction: Reinforcement": "4-spiral, wire"}, "17": {"Construction: Tube": "Nitrile - Type C"}, "18": {"Notes": "18752 Grade D100R13. Meets MSHA 2G."}, "19": {"Weight (lbs.)": ""}} | 46515027 | gates/mm-efg5k-spiral-wire-hose-sae-100r13
86 | EFG5K-MTF Spiral Wire | 4651-000000-000187 | 1 | 70879 / 10EFG5K-MTF XCTN | HoseVariantProduct | 46511410 | 072053876086 | 70879 10EFG5K-MTFXCTN | https://www.gates.com/us/en/search.p.4651-000000-000187.v.4651-01410.html | {"0": {"Continuous Operating Temperature Range": "-40\u00b0F to +250\u00b0F"}, "1": {"Minimum Bend Radius (in)": "4"}, "2": {"Minimum Bend Radius (mm)": "101.6"}, "3": {"Min. Burst Pressure (psi)": "5000"}, "4": {"Hose Inside Diameter (in).": "0.625"}, "5": {"Hose Inside Diameter (mm)": "15.9"}, "6": {"Hose Outside Diameter (in)": "1.09"}, "7": {"Hose Outside Diameter (mm)": "27.7"}, "8": {"Inside Diameter (in)": "0.625"}, "9": {"Inside Diameter (mm)": "15.9"}, "10": {"Temperature Range": "-40\u00b0F to +250\u00b0F (-40\u00b0C to +121\u00b0C)"}, "11": {"Working Pressure (psi)": "5000"}, "12": {"Length (m)": "30"}, "13": {"Outside Diameter (in)": "1.09"}, "14": {"Outside Diameter (mm)": "27.7"}, "15": {"Coupling Recommendation": "GlobalSpiral\u2122 Couplings [G20 Series]; Stainless Steel Spiral Couplings [G18 Series]"}, "16": {"Use": "Spiral Wire"}, "17": {"Color": "Black"}, "18": {"Cover": "MegaTuff. Black"}, "19": {"Reinforcement": "4-spiral, wire"}, "20": {"Tube": "Nitrile - Type C; Black; Oil Resistant"}, "21": {"Construction: Cover": "MegaTuff"}, "22": {"Construction: Reinforcement": "4-spiral, wire"}, "23": {"Construction: Tube": "Nitrile - Type C"}, "24": {"Standard Industry Specification": "EN 856 4SP/4SH, EN 856 R13, ISO 3862 R13, SAE 100R13"}, "25": {"Meets These Agency Specifications": "ABS - American Bureau of Shipping, AS - Australian Standard, BV - Bureau Veritas (Marine Division); Int'l, DIN - Deutsch Industry Norm; International, DNV - Det Norske Veritas (North Sea Floating Vessels); Int'l, EN - European Norm, FRAS - Fire Retardant Anti Static; Australia, GL - Germanischer Lloyd's; International, ISO - International Standards Organization, LR - Lloyd's Register; International, MSHA 2G - Mine Safety & Health Admin. USA, SAE - Society of Automotive Engineers, USCG - United States Coast Guard"}, "26": {"Notes": "18752 Grade D. 856 4SP. 100R13. Meets MSHA 2G."}, "27": {"Recommended For": "Extremely high-pressure hydraulic applications. EFG5K is designed to meet or exceed all requirements of SAE 100R13 specifications and performance requirements of EN 856 4SH (-16 and -20), EN 856 4SP (-10, and -12), EN 856 R13 and ISO 3862 Type R13 (-12, -16, -20, -24, -32). Compatible with biodegradable hydraulic fluids like polyolester, polyglycol and vegetable oil as well as standard petroleum-based fluids. Available in 121' through 200' continuous lengths."}, "28": {"Customer Pack": "100"}, "29": {"Weight (lbs.)": "0.8"}, "30": {"Packaging": "A"}} | 4651-01410 | gates/mm-efg5k-mtf-spiral-wire-hose-sae-100r13-megatuff-cover
86 | EFG5K-MTF Spiral Wire | 4651-000000-000187 | 2 | 70872 / 6EFG5K-MTF XCTN | HoseVariantProduct | 46511436 | 072053497069 | 70872 6EFG5K-MTFXCTN | https://www.gates.com/us/en/search.p.4651-000000-000187.v.4651-01436.html | {"0": {"Continuous Operating Temperature Range": "-40\u00b0F to +250\u00b0F"}, "1": {"Minimum Bend Radius (in)": "2.5"}, "2": {"Minimum Bend Radius (mm)": "63.5"}, "3": {"Min. Burst Pressure (psi)": "5000"}, "4": {"Hose Inside Diameter (in).": "0.375"}, "5": {"Hose Inside Diameter (mm)": "9.5"}, "6": {"Hose Outside Diameter (in)": "0.8"}, "7": {"Hose Outside Diameter (mm)": "20.3"}, "8": {"Inside Diameter (in)": "0.375"}, "9": {"Inside Diameter (mm)": "9.5"}, "10": {"Temperature Range": "-40\u00b0F to +250\u00b0F (-40\u00b0C to +121\u00b0C)"}, "11": {"Working Pressure (psi)": "5000"}, "12": {"Length (m)": "30"}, "13": {"Outside Diameter (in)": "0.8"}, "14": {"Outside Diameter (mm)": "20.3"}, "15": {"Coupling Recommendation": "GlobalSpiral\u2122 Couplings [G20 Series]; Stainless Steel Spiral Couplings [G18 Series]"}, "16": {"Use": "Spiral Wire"}, "17": {"Color": "Black"}, "18": {"Cover": "MegaTuff. Black"}, "19": {"Reinforcement": "4-spiral, wire"}, "20": {"Tube": "Nitrile - Type C; Black; Oil Resistant"}, "21": {"Construction: Cover": "MegaTuff"}, "22": {"Construction: Reinforcement": "4-spiral, wire"}, "23": {"Construction: Tube": "Nitrile - Type C"}, "24": {"Standard Industry Specification": "EN 856 4SP/4SH, EN 856 R13, ISO 3862 R13, SAE 100R13"}, "25": {"Meets These Agency Specifications": "ABS - American Bureau of Shipping, AS - Australian Standard, BV - Bureau Veritas (Marine Division); Int'l, DIN - Deutsch Industry Norm; International, DNV - Det Norske Veritas (North Sea Floating Vessels); Int'l, EN - European Norm, FRAS - Fire Retardant Anti Static; Australia, GL - Germanischer Lloyd's; International, ISO - International Standards Organization, LR - Lloyd's Register; International, MSHA 2G - Mine Safety & Health Admin. USA, SAE - Society of Automotive Engineers, USCG - United States Coast Guard"}, "26": {"Notes": "18752 Grade D100R13. Meets MSHA 2G."}, "27": {"Recommended For": "Extremely high-pressure hydraulic applications. EFG5K is designed to meet or exceed all requirements of SAE 100R13 specifications and performance requirements of EN 856 4SH (-16 and -20), EN 856 4SP (-10, and -12), EN 856 R13 and ISO 3862 Type R13 (-12, -16, -20, -24, -32). Compatible with biodegradable hydraulic fluids like polyolester, polyglycol and vegetable oil as well as standard petroleum-based fluids. Available in 121' through 200' continuous lengths."}, "28": {"Customer Pack": "100"}, "29": {"Weight (lbs.)": "0.508"}, "30": {"Packaging": "A"}} | 4651-01436 | gates/mm-efg5k-mtf-spiral-wire-hose-sae-100r13-megatuff-cover
86 | EFG5K-MTF Spiral Wire | 4651-000000-000187 | 3 | 71063 / 32EFG5K-MTF XCTN | HoseVariantProduct | 46511522 | 770075351894 | 71063 32EFG5K-MTFXCTN | https://www.gates.com/us/en/search.p.4651-000000-000187.v.4651-01522.html | {"0": {"Continuous Operating Temperature Range": "-40\u00b0F to +250\u00b0F"}, "1": {"Minimum Bend Radius (in)": "25"}, "2": {"Minimum Bend Radius (mm)": "635"}, "3": {"Min. Burst Pressure (psi)": "5000"}, "4": {"Hose Inside Diameter (in).": "2"}, "5": {"Hose Inside Diameter (mm)": "50.8"}, "6": {"Hose Outside Diameter (in)": "2.8"}, "7": {"Hose Outside Diameter (mm)": "71.1"}, "8": {"Inside Diameter (in)": "2"}, "9": {"Inside Diameter (mm)": "50.8"}, "10": {"Temperature Range": "-40\u00b0F to +250\u00b0F (-40\u00b0C to +121\u00b0C)"}, "11": {"Working Pressure (psi)": "5000"}, "12": {"Length (m)": "15"}, "13": {"Outside Diameter (in)": "2.8"}, "14": {"Outside Diameter (mm)": "71.1"}, "15": {"Coupling Recommendation": "GlobalSpiral\u2122 Couplings [G20 Series]; GlobalSpiral\u2122 MAX Couplings [G23 Series]"}, "16": {"Use": "Spiral Wire"}, "17": {"Color": "Black"}, "18": {"Cover": "MegaTuff. Black"}, "19": {"Reinforcement": "6-spiral, wire"}, "20": {"Tube": "Nitrile - Type C; Black; Oil Resistant"}, "21": {"Construction: Cover": "MegaTuff"}, "22": {"Construction: Reinforcement": "6-spiral, wire"}, "23": {"Construction: Tube": "Nitrile - Type C"}, "24": {"Standard Industry Specification": "EN 856 4SP/4SH, EN 856 R13, ISO 3862 R13, SAE 100R13"}, "25": {"Meets These Agency Specifications": "ABS - American Bureau of Shipping, AS - Australian Standard, BV - Bureau Veritas (Marine Division); Int'l, DIN - Deutsch Industry Norm; International, DNV - Det Norske Veritas (North Sea Floating Vessels); Int'l, EN - European Norm, FRAS - Fire Retardant Anti Static; Australia, GL - Germanischer Lloyd's; International, ISO - International Standards Organization, LR - Lloyd's Register; International, MSHA 2G - Mine Safety & Health Admin. USA, SAE - Society of Automotive Engineers, USCG - United States Coast Guard"}, "26": {"Notes": "18753 Grade D. 3862 Type R13. 856 R13. 100R13. Meets MSHA 2G."}, "27": {"Recommended For": "Extremely high-pressure hydraulic applications. EFG5K is designed to meet or exceed all requirements of SAE 100R13 specifications and performance requirements of EN 856 4SH (-16 and -20), EN 856 4SP (-10, and -12), EN 856 R13 and ISO 3862 Type R13 (-12, -16, -20, -24, -32). Compatible with biodegradable hydraulic fluids like polyolester, polyglycol and vegetable oil as well as standard petroleum-based fluids. Available in 121' through 200' continuous lengths."}, "28": {"Customer Pack": "50"}, "29": {"Weight (lbs.)": "4.71"}, "30": {"Packaging": "B"}} | 4651-01522 | gates/mm-efg5k-mtf-spiral-wire-hose-sae-100r13-megatuff-cover
86 | EFG5K-MTF Spiral Wire | 4651-000000-000187 | 4 | 70876 / 20EFG5K-MTF XCTN | HoseVariantProduct | 46511600 | 072053978827 | 70876 20EFG5K-MTFXCTN | https://www.gates.com/us/en/search.p.4651-000000-000187.v.4651-01600.html | {"0": {"Continuous Operating Temperature Range": "-40\u00b0F to +250\u00b0F"}, "1": {"Minimum Bend Radius (in)": "8.2"}, "2": {"Minimum Bend Radius (mm)": "208.3"}, "3": {"Min. Burst Pressure (psi)": "5000"}, "4": {"Hose Inside Diameter (in).": "1.25"}, "5": {"Hose Inside Diameter (mm)": "31.8"}, "6": {"Hose Outside Diameter (in)": "1.97"}, "7": {"Hose Outside Diameter (mm)": "50"}, "8": {"Inside Diameter (in)": "1.25"}, "9": {"Inside Diameter (mm)": "31.8"}, "10": {"Temperature Range": "-40\u00b0F to +250\u00b0F (-40\u00b0C to +121\u00b0C)"}, "11": {"Working Pressure (psi)": "5000"}, "12": {"Length (m)": "15"}, "13": {"Outside Diameter (in)": "1.97"}, "14": {"Outside Diameter (mm)": "50"}, "15": {"Coupling Recommendation": "GlobalSpiral\u2122 Couplings [G20 Series]; Stainless Steel Spiral Couplings [G18 Series]"}, "16": {"Use": "Spiral Wire"}, "17": {"Color": "Black"}, "18": {"Cover": "MegaTuff. Black"}, "19": {"Reinforcement": "6-spiral, wire"}, "20": {"Tube": "Nitrile - Type C; Black; Oil Resistant"}, "21": {"Construction: Cover": "MegaTuff"}, "22": {"Construction: Reinforcement": "6-spiral, wire"}, "23": {"Construction: Tube": "Nitrile - Type C"}, "24": {"Standard Industry Specification": "EN 856 4SP/4SH, EN 856 R13, ISO 3862 R13, SAE 100R13"}, "25": {"Meets These Agency Specifications": "ABS - American Bureau of Shipping, AS - Australian Standard, BV - Bureau Veritas (Marine Division); Int'l, DIN - Deutsch Industry Norm; International, DNV - Det Norske Veritas (North Sea Floating Vessels); Int'l, EN - European Norm, FRAS - Fire Retardant Anti Static; Australia, GL - Germanischer Lloyd's; International, ISO - International Standards Organization, LR - Lloyd's Register; International, MSHA 2G - Mine Safety & Health Admin. USA, SAE - Society of Automotive Engineers, USCG - United States Coast Guard"}, "26": {"Notes": "18752 Grade D. 3862 Type R13. 856 4SH. 100R13. Meets MSHA 2G."}, "27": {"Recommended For": "Extremely high-pressure hydraulic applications. EFG5K is designed to meet or exceed all requirements of SAE 100R13 specifications and performance requirements of EN 856 4SH (-16 and -20), EN 856 4SP (-10, and -12), EN 856 R13 and ISO 3862 Type R13 (-12, -16, -20, -24, -32). Compatible with biodegradable hydraulic fluids like polyolester, polyglycol and vegetable oil as well as standard petroleum-based fluids. Available in 121' through 200' continuous lengths."}, "28": {"Customer Pack": "50"}, "29": {"Weight (lbs.)": "2.3"}, "30": {"Packaging": "B"}} | 4651-01600 | gates/mm-efg5k-mtf-spiral-wire-hose-sae-100r13-megatuff-cover
86 | EFG5K-MTF Spiral Wire | 4651-000000-000187 | 5 | 70875 / 16EFG5K-MTF XCTN | HoseVariantProduct | 46511603 | 072053981636 | 70875 16EFG5K-MTFXCTN GATR | https://www.gates.com/us/en/search.p.4651-000000-000187.v.4651-01603.html | {"0": {"Continuous Operating Temperature Range": "-40\u00b0F to +250\u00b0F"}, "1": {"Minimum Bend Radius (in)": "6"}, "2": {"Minimum Bend Radius (mm)": "152.4"}, "3": {"Min. Burst Pressure (psi)": "5000"}, "4": {"Hose Inside Diameter (in).": "1"}, "5": {"Hose Inside Diameter (mm)": "25.4"}, "6": {"Hose Outside Diameter (in)": "1.53"}, "7": {"Hose Outside Diameter (mm)": "38.9"}, "8": {"Inside Diameter (in)": "1"}, "9": {"Inside Diameter (mm)": "25.4"}, "10": {"Temperature Range": "-40\u00b0F to +250\u00b0F (-40\u00b0C to +121\u00b0C)"}, "11": {"Working Pressure (psi)": "5000"}, "12": {"Length (m)": "30"}, "13": {"Outside Diameter (in)": "1.53"}, "14": {"Outside Diameter (mm)": "38.9"}, "15": {"Coupling Recommendation": "GlobalSpiral\u2122 Couplings [G20 Series]; Stainless Steel Spiral Couplings [G18 Series]"}, "16": {"Use": "Spiral Wire"}, "17": {"Color": "Black"}, "18": {"Cover": "MegaTuff. Black"}, "19": {"Reinforcement": "4-spiral, wire"}, "20": {"Tube": "Nitrile - Type C; Black; Oil Resistant"}, "21": {"Construction: Cover": "MegaTuff"}, "22": {"Construction: Reinforcement": "4-spiral, wire"}, "23": {"Construction: Tube": "Nitrile - Type C"}, "24": {"Standard Industry Specification": "EN 856 4SP/4SH, EN 856 R13, ISO 3862 R13, SAE 100R13"}, "25": {"Meets These Agency Specifications": "ABS - American Bureau of Shipping, AS - Australian Standard, BV - Bureau Veritas (Marine Division); Int'l, DIN - Deutsch Industry Norm; International, DNV - Det Norske Veritas (North Sea Floating Vessels); Int'l, EN - European Norm, FRAS - Fire Retardant Anti Static; Australia, GL - Germanischer Lloyd's; International, ISO - International Standards Organization, LR - Lloyd's Register; International, MSHA 2G - Mine Safety & Health Admin. USA, SAE - Society of Automotive Engineers, USCG - United States Coast Guard"}, "26": {"Notes": "18752 Grade D. 3862 Type R13. 856 4SH. 100R13. Meets MSHA 2G."}, "27": {"Recommended For": "Extremely high-pressure hydraulic applications. EFG5K is designed to meet or exceed all requirements of SAE 100R13 specifications and performance requirements of EN 856 4SH (-16 and -20), EN 856 4SP (-10, and -12), EN 856 R13 and ISO 3862 Type R13 (-12, -16, -20, -24, -32). Compatible with biodegradable hydraulic fluids like polyolester, polyglycol and vegetable oil as well as standard petroleum-based fluids. Available in 121' through 200' continuous lengths."}, "28": {"Customer Pack": "100"}, "29": {"Weight (lbs.)": "1.49"}, "30": {"Packaging": "B"}} | 4651-01603 | gates/mm-efg5k-mtf-spiral-wire-hose-sae-100r13-megatuff-cover
86 | EFG5K-MTF Spiral Wire | 4651-000000-000187 | 6 | 70874 / 12EFG5K-MTF XCTN | HoseVariantProduct | 46511605 | 072053978841 | 70874 12EFG5K-MTFXCTN | https://www.gates.com/us/en/search.p.4651-000000-000187.v.4651-01605.html | {"0": {"Continuous Operating Temperature Range": "-40\u00b0F to +250\u00b0F"}, "1": {"Minimum Bend Radius (in)": "4.7"}, "2": {"Minimum Bend Radius (mm)": "119.4"}, "3": {"Min. Burst Pressure (psi)": "5000"}, "4": {"Hose Inside Diameter (in).": "0.75"}, "5": {"Hose Inside Diameter (mm)": "19.1"}, "6": {"Hose Outside Diameter (in)": "1.24"}, "7": {"Hose Outside Diameter (mm)": "31.5"}, "8": {"Inside Diameter (in)": "0.75"}, "9": {"Inside Diameter (mm)": "19.1"}, "10": {"Temperature Range": "-40\u00b0F to +250\u00b0F (-40\u00b0C to +121\u00b0C)"}, "11": {"Working Pressure (psi)": "5000"}, "12": {"Length (m)": "30"}, "13": {"Outside Diameter (in)": "1.24"}, "14": {"Outside Diameter (mm)": "31.5"}, "15": {"Coupling Recommendation": "GlobalSpiral\u2122 Couplings [G20 Series]; Stainless Steel Spiral Couplings [G18 Series]"}, "16": {"Use": "Spiral Wire"}, "17": {"Color": "Black"}, "18": {"Cover": "MegaTuff. Black"}, "19": {"Reinforcement": "4-spiral, wire"}, "20": {"Tube": "Nitrile - Type C; Black; Oil Resistant"}, "21": {"Construction: Cover": "MegaTuff"}, "22": {"Construction: Reinforcement": "4-spiral, wire"}, "23": {"Construction: Tube": "Nitrile - Type C"}, "24": {"Standard Industry Specification": "EN 856 4SP/4SH, EN 856 R13, ISO 3862 R13, SAE 100R13"}, "25": {"Meets These Agency Specifications": "ABS - American Bureau of Shipping, AS - Australian Standard, BV - Bureau Veritas (Marine Division); Int'l, DIN - Deutsch Industry Norm; International, DNV - Det Norske Veritas (North Sea Floating Vessels); Int'l, EN - European Norm, FRAS - Fire Retardant Anti Static; Australia, GL - Germanischer Lloyd's; International, ISO - International Standards Organization, LR - Lloyd's Register; International, MSHA 2G - Mine Safety & Health Admin. USA, SAE - Society of Automotive Engineers, USCG - United States Coast Guard"}, "26": {"Notes": "18752 Grade D. 3862 Type R13. 856 R13. 100R13. Meets MSHA 2G."}, "27": {"Recommended For": "Extremely high-pressure hydraulic applications. EFG5K is designed to meet or exceed all requirements of SAE 100R13 specifications and performance requirements of EN 856 4SH (-16 and -20), EN 856 4SP (-10, and -12), EN 856 R13 and ISO 3862 Type R13 (-12, -16, -20, -24, -32). Compatible with biodegradable hydraulic fluids like polyolester, polyglycol and vegetable oil as well as standard petroleum-based fluids. Available in 121' through 200' continuous lengths."}, "28": {"Customer Pack": "100"}, "29": {"Weight (lbs.)": "1.0"}, "30": {"Packaging": "A"}} | 4651-01605 | gates/mm-efg5k-mtf-spiral-wire-hose-sae-100r13-megatuff-cover
86 | EFG5K-MTF Spiral Wire | 4651-000000-000187 | 7 | 70873 / 8EFG5K-MTF XCTN | HoseVariantProduct | 46511608 | 072053978872 | 70873 8EFG5K-MTFXCTN | https://www.gates.com/us/en/search.p.4651-000000-000187.v.4651-01608.html | {"0": {"Continuous Operating Temperature Range": "-40\u00b0F to +250\u00b0F"}, "1": {"Minimum Bend Radius (in)": "3.5"}, "2": {"Minimum Bend Radius (mm)": "88.9"}, "3": {"Min. Burst Pressure (psi)": "5000"}, "4": {"Hose Inside Diameter (in).": "0.5"}, "5": {"Hose Inside Diameter (mm)": "12.7"}, "6": {"Hose Outside Diameter (in)": "0.94"}, "7": {"Hose Outside Diameter (mm)": "23.9"}, "8": {"Inside Diameter (in)": "0.5"}, "9": {"Inside Diameter (mm)": "12.7"}, "10": {"Temperature Range": "-40\u00b0F to +250\u00b0F (-40\u00b0C to +121\u00b0C)"}, "11": {"Working Pressure (psi)": "5000"}, "12": {"Length (m)": "30"}, "13": {"Outside Diameter (in)": "0.94"}, "14": {"Outside Diameter (mm)": "23.9"}, "15": {"Coupling Recommendation": "GlobalSpiral\u2122 Couplings [G20 Series]; Stainless Steel Spiral Couplings [G18 Series]"}, "16": {"Use": "Spiral Wire"}, "17": {"Color": "Black"}, "18": {"Cover": "MegaTuff. Black"}, "19": {"Reinforcement": "4-spiral, wire"}, "20": {"Tube": "Nitrile - Type C; Black; Oil Resistant"}, "21": {"Construction: Cover": "MegaTuff"}, "22": {"Construction: Reinforcement": "4-spiral, wire"}, "23": {"Construction: Tube": "Nitrile - Type C"}, "24": {"Standard Industry Specification": "EN 856 4SP/4SH, EN 856 R13, ISO 3862 R13, SAE 100R13"}, "25": {"Meets These Agency Specifications": "ABS - American Bureau of Shipping, AS - Australian Standard, BV - Bureau Veritas (Marine Division); Int'l, DIN - Deutsch Industry Norm; International, DNV - Det Norske Veritas (North Sea Floating Vessels); Int'l, EN - European Norm, FRAS - Fire Retardant Anti Static; Australia, GL - Germanischer Lloyd's; International, ISO - International Standards Organization, LR - Lloyd's Register; International, MSHA 2G - Mine Safety & Health Admin. USA, SAE - Society of Automotive Engineers, USCG - United States Coast Guard"}, "26": {"Notes": "18752 Grade D100R13. Meets MSHA 2G."}, "27": {"Recommended For": "Extremely high-pressure hydraulic applications. EFG5K is designed to meet or exceed all requirements of SAE 100R13 specifications and performance requirements of EN 856 4SH (-16 and -20), EN 856 4SP (-10, and -12), EN 856 R13 and ISO 3862 Type R13 (-12, -16, -20, -24, -32). Compatible with biodegradable hydraulic fluids like polyolester, polyglycol and vegetable oil as well as standard petroleum-based fluids. Available in 121' through 200' continuous lengths."}, "28": {"Customer Pack": "100"}, "29": {"Weight (lbs.)": "0.66"}, "30": {"Packaging": "A"}} | 4651-01608 | gates/mm-efg5k-mtf-spiral-wire-hose-sae-100r13-megatuff-cover
86 | EFG5K-MTF Spiral Wire | 4651-000000-000187 | 8 | 85433 / 24EFG5K-MTF X25FT | HoseVariantProduct | 46511743 | 770075430674 | 85433 24EFG5KMTFX25FT | https://www.gates.com/us/en/search.p.4651-000000-000187.v.4651-01743.html | {"0": {"Continuous Operating Temperature Range": "-40\u00b0F to +250\u00b0F"}, "1": {"Minimum Bend Radius (in)": "10"}, "2": {"Minimum Bend Radius (mm)": "254"}, "3": {"Min. Burst Pressure (psi)": "5000"}, "4": {"Hose Inside Diameter (in).": "1.5"}, "5": {"Hose Inside Diameter (mm)": "38.1"}, "6": {"Hose Outside Diameter (in)": "2.26"}, "7": {"Hose Outside Diameter (mm)": "57.4"}, "8": {"Inside Diameter (in)": "1.5"}, "9": {"Inside Diameter (mm)": "38.1"}, "10": {"Temperature Range": "-40\u00b0F to +250\u00b0F (-40\u00b0C to +121\u00b0C)"}, "11": {"Working Pressure (psi)": "5000"}, "12": {"Length (m)": "8"}, "13": {"Outside Diameter (in)": "2.26"}, "14": {"Outside Diameter (mm)": "57.4"}, "15": {"Coupling Recommendation": "GlobalSpiral\u2122 Couplings [G20 Series]; GlobalSpiral\u2122 MAX Couplings [G24 Series]"}, "16": {"Use": "Spiral Wire"}, "17": {"Color": "Black"}, "18": {"Cover": "MegaTuff. Black"}, "19": {"Reinforcement": "6-spiral, wire"}, "20": {"Tube": "Nitrile - Type C; Black; Oil Resistant"}, "21": {"Construction: Cover": "MegaTuff"}, "22": {"Construction: Reinforcement": "6-spiral, wire"}, "23": {"Construction: Tube": "Nitrile - Type C"}, "24": {"Standard Industry Specification": "EN 856 4SP/4SH, EN 856 R13, ISO 3862 R13, SAE 100R13"}, "25": {"Meets These Agency Specifications": "ABS - American Bureau of Shipping, AS - Australian Standard, BV - Bureau Veritas (Marine Division); Int'l, DIN - Deutsch Industry Norm; International, DNV - Det Norske Veritas (North Sea Floating Vessels); Int'l, EN - European Norm, FRAS - Fire Retardant Anti Static; Australia, GL - Germanischer Lloyd's; International, ISO - International Standards Organization, LR - Lloyd's Register; International, MSHA 2G - Mine Safety & Health Admin. USA, SAE - Society of Automotive Engineers, USCG - United States Coast Guard"}, "26": {"Notes": "856 R13. 100R13. Meets MSHA 2G."}, "27": {"Recommended For": "Extremely high-pressure hydraulic applications. EFG5K is designed to meet or exceed all requirements of SAE 100R13 specifications and performance requirements of EN 856 4SH (-16 and -20), EN 856 4SP (-10, and -12), EN 856 R13 and ISO 3862 Type R13 (-12, -16, -20, -24, -32). Compatible with biodegradable hydraulic fluids like polyolester, polyglycol and vegetable oil as well as standard petroleum-based fluids. Available in 121' through 200' continuous lengths."}, "28": {"Customer Pack": "1"}, "29": {"Weight (lbs.)": "81.5"}, "30": {"Packaging": "T"}} | 4651-01743 | gates/mm-efg5k-mtf-spiral-wire-hose-sae-100r13-megatuff-cover
86 | EFG5K-MTF Spiral Wire | 4651-000000-000187 | 9 | 85437 / 32EFG5K-MTF X25FT | HoseVariantProduct | 46511747 | 770075430711 | 85437 32EFG5K-MTFX25FT | https://www.gates.com/us/en/search.p.4651-000000-000187.v.4651-01747.html | {"0": {"Continuous Operating Temperature Range": "-40\u00b0F to +250\u00b0F"}, "1": {"Minimum Bend Radius (in)": "25"}, "2": {"Minimum Bend Radius (mm)": "635"}, "3": {"Min. Burst Pressure (psi)": "5000"}, "4": {"Hose Inside Diameter (in).": "2"}, "5": {"Hose Inside Diameter (mm)": "50.8"}, "6": {"Hose Outside Diameter (in)": "2.8"}, "7": {"Hose Outside Diameter (mm)": "71.1"}, "8": {"Inside Diameter (in)": "2"}, "9": {"Inside Diameter (mm)": "50.8"}, "10": {"Temperature Range": "-40\u00b0F to +250\u00b0F (-40\u00b0C to +121\u00b0C)"}, "11": {"Working Pressure (psi)": "5000"}, "12": {"Length (m)": "8"}, "13": {"Outside Diameter (in)": "2.8"}, "14": {"Outside Diameter (mm)": "71.1"}, "15": {"Coupling Recommendation": "GlobalSpiral\u2122 Couplings [G20 Series]; GlobalSpiral\u2122 MAX Couplings [G23 Series]"}, "16": {"Use": "Spiral Wire"}, "17": {"Color": "Black"}, "18": {"Cover": "MegaTuff. Black"}, "19": {"Reinforcement": "6-spiral, wire"}, "20": {"Tube": "Nitrile - Type C; Black; Oil Resistant"}, "21": {"Construction: Cover": "MegaTuff"}, "22": {"Construction: Reinforcement": "6-spiral, wire"}, "23": {"Construction: Tube": "Nitrile - Type C"}, "24": {"Standard Industry Specification": "EN 856 4SP/4SH, EN 856 R13, ISO 3862 R13, SAE 100R13"}, "25": {"Meets These Agency Specifications": "ABS - American Bureau of Shipping, AS - Australian Standard, BV - Bureau Veritas (Marine Division); Int'l, DIN - Deutsch Industry Norm; International, DNV - Det Norske Veritas (North Sea Floating Vessels); Int'l, EN - European Norm, FRAS - Fire Retardant Anti Static; Australia, GL - Germanischer Lloyd's; International, ISO - International Standards Organization, LR - Lloyd's Register; International, MSHA 2G - Mine Safety & Health Admin. USA, SAE - Society of Automotive Engineers, USCG - United States Coast Guard"}, "26": {"Notes": "18752 Grade D. 3862 Type R13. 856 R13. 100R13. Meets MSHA 2G."}, "27": {"Recommended For": "Extremely high-pressure hydraulic applications. EFG5K is designed to meet or exceed all requirements of SAE 100R13 specifications and performance requirements of EN 856 4SH (-16 and -20), EN 856 4SP (-10, and -12), EN 856 R13 and ISO 3862 Type R13 (-12, -16, -20, -24, -32). Compatible with biodegradable hydraulic fluids like polyolester, polyglycol and vegetable oil as well as standard petroleum-based fluids. Available in 121' through 200' continuous lengths."}, "28": {"Customer Pack": "1"}, "29": {"Weight (lbs.)": "122.0"}, "30": {"Packaging": "T"}} | 4651-01747 | gates/mm-efg5k-mtf-spiral-wire-hose-sae-100r13-megatuff-cover
86 | EFG5K-MTF Spiral Wire | 4651-000000-000187 | 10 | 71055 / 24EFG5K-MTF XCTN | HoseVariantProduct | 46512203 | 770075376811 | 71055 24EFG5K-MTFXCTN | https://www.gates.com/us/en/search.p.4651-000000-000187.v.4651-02203.html | {"0": {"Continuous Operating Temperature Range": "-40\u00b0F to +250\u00b0F"}, "1": {"Minimum Bend Radius (in)": "10"}, "2": {"Minimum Bend Radius (mm)": "254"}, "3": {"Min. Burst Pressure (psi)": "5000"}, "4": {"Hose Inside Diameter (in).": "1.5"}, "5": {"Hose Inside Diameter (mm)": "38.1"}, "6": {"Hose Outside Diameter (in)": "2.26"}, "7": {"Hose Outside Diameter (mm)": "57.4"}, "8": {"Inside Diameter (in)": "1.5"}, "9": {"Inside Diameter (mm)": "38.1"}, "10": {"Temperature Range": "-40\u00b0F to +250\u00b0F (-40\u00b0C to +121\u00b0C)"}, "11": {"Working Pressure (psi)": "5000"}, "12": {"Length (m)": "15"}, "13": {"Outside Diameter (in)": "2.26"}, "14": {"Outside Diameter (mm)": "57.4"}, "15": {"Coupling Recommendation": "GlobalSpiral\u2122 Couplings [G20 Series]; GlobalSpiral\u2122 MAX Couplings [G24 Series]"}, "16": {"Use": "Spiral Wire"}, "17": {"Color": "Black"}, "18": {"Cover": "MegaTuff. Black"}, "19": {"Reinforcement": "6-spiral, wire"}, "20": {"Tube": "Nitrile - Type C; Black; Oil Resistant"}, "21": {"Construction: Cover": "MegaTuff"}, "22": {"Construction: Reinforcement": "6-spiral, wire"}, "23": {"Construction: Tube": "Nitrile - Type C"}, "24": {"Standard Industry Specification": "EN 856 4SP/4SH, EN 856 R13, ISO 3862 R13, SAE 100R13"}, "25": {"Meets These Agency Specifications": "ABS - American Bureau of Shipping, AS - Australian Standard, BV - Bureau Veritas (Marine Division); Int'l, DIN - Deutsch Industry Norm; International, DNV - Det Norske Veritas (North Sea Floating Vessels); Int'l, EN - European Norm, FRAS - Fire Retardant Anti Static; Australia, GL - Germanischer Lloyd's; International, ISO - International Standards Organization, LR - Lloyd's Register; International, MSHA 2G - Mine Safety & Health Admin. USA, SAE - Society of Automotive Engineers, USCG - United States Coast Guard"}, "26": {"Notes": "856 R13. 100R13. Meets MSHA 2G."}, "27": {"Recommended For": "Extremely high-pressure hydraulic applications. EFG5K is designed to meet or exceed all requirements of SAE 100R13 specifications and performance requirements of EN 856 4SH (-16 and -20), EN 856 4SP (-10, and -12), EN 856 R13 and ISO 3862 Type R13 (-12, -16, -20, -24, -32). Compatible with biodegradable hydraulic fluids like polyolester, polyglycol and vegetable oil as well as standard petroleum-based fluids. Available in 121' through 200' continuous lengths."}, "28": {"Customer Pack": "50"}, "29": {"Weight (lbs.)": "3.26"}, "30": {"Packaging": "B"}} | 4651-02203 | gates/mm-efg5k-mtf-spiral-wire-hose-sae-100r13-megatuff-cover
86 | EFG5K-MTF Spiral Wire | 4651-000000-000187 | 11 | 24EFG5K-MTF XLL | HoseVariantProduct | 46512204 | 770075376828 | 24EFG5K-MTFXLL | https://www.gates.com/us/en/search.p.4651-000000-000187.v.4651-02204.html | {"0": {"Continuous Operating Temperature Range": "-40\u00b0F to +250\u00b0F"}, "1": {"Minimum Bend Radius (in)": "10"}, "2": {"Minimum Bend Radius (mm)": "254"}, "3": {"Min. Burst Pressure (psi)": "5000"}, "4": {"Hose Inside Diameter (in).": "1.5"}, "5": {"Hose Inside Diameter (mm)": "38.1"}, "6": {"Hose Outside Diameter (in)": "2.26"}, "7": {"Hose Outside Diameter (mm)": "57.4"}, "8": {"Inside Diameter (in)": "1.5"}, "9": {"Inside Diameter (mm)": "38.1"}, "10": {"Temperature Range": "-40\u00b0F to +250\u00b0F (-40\u00b0C to +121\u00b0C)"}, "11": {"Working Pressure (psi)": "5000"}, "12": {"Length (m)": "61"}, "13": {"Outside Diameter (in)": "2.26"}, "14": {"Outside Diameter (mm)": "57.4"}, "15": {"Coupling Recommendation": "GlobalSpiral\u2122 Couplings [G20 Series]; GlobalSpiral\u2122 MAX Couplings [G24 Series]"}, "16": {"Use": "Spiral Wire"}, "17": {"Color": "Black"}, "18": {"Cover": "MegaTuff. Black"}, "19": {"Reinforcement": "6-spiral, wire"}, "20": {"Tube": "Nitrile - Type C; Black; Oil Resistant"}, "21": {"Construction: Cover": "MegaTuff"}, "22": {"Construction: Reinforcement": "6-spiral, wire"}, "23": {"Construction: Tube": "Nitrile - Type C"}, "24": {"Standard Industry Specification": "EN 856 4SP/4SH, EN 856 R13, ISO 3862 R13, SAE 100R13"}, "25": {"Meets These Agency Specifications": "ABS - American Bureau of Shipping, AS - Australian Standard, BV - Bureau Veritas (Marine Division); Int'l, DIN - Deutsch Industry Norm; International, DNV - Det Norske Veritas (North Sea Floating Vessels); Int'l, EN - European Norm, FRAS - Fire Retardant Anti Static; Australia, GL - Germanischer Lloyd's; International, ISO - International Standards Organization, LR - Lloyd's Register; International, MSHA 2G - Mine Safety & Health Admin. USA, SAE - Society of Automotive Engineers, USCG - United States Coast Guard"}, "26": {"Notes": "856 R13. 100R13. Meets MSHA 2G."}, "27": {"Recommended For": "Extremely high-pressure hydraulic applications. EFG5K is designed to meet or exceed all requirements of SAE 100R13 specifications and performance requirements of EN 856 4SH (-16 and -20), EN 856 4SP (-10, and -12), EN 856 R13 and ISO 3862 Type R13 (-12, -16, -20, -24, -32). Compatible with biodegradable hydraulic fluids like polyolester, polyglycol and vegetable oil as well as standard petroleum-based fluids. Available in 121' through 200' continuous lengths."}, "28": {"Customer Pack": "200"}, "29": {"Weight (lbs.)": "3.177"}, "30": {"Packaging": "O"}} | 4651-02204 | gates/mm-efg5k-mtf-spiral-wire-hose-sae-100r13-megatuff-cover
86 | EFG5K-MTF Spiral Wire | 4651-000000-000187 | 12 | 32EFG5K-MTF XLL | HoseVariantProduct | 46512211 | 770075378068 | 32EFG5K-MTFXLL | https://www.gates.com/us/en/search.p.4651-000000-000187.v.4651-02211.html | {"0": {"Continuous Operating Temperature Range": "-40\u00b0F to +250\u00b0F"}, "1": {"Minimum Bend Radius (in)": "25"}, "2": {"Minimum Bend Radius (mm)": "635"}, "3": {"Min. Burst Pressure (psi)": "5000"}, "4": {"Hose Inside Diameter (in).": "2"}, "5": {"Hose Inside Diameter (mm)": "50.8"}, "6": {"Hose Outside Diameter (in)": "2.8"}, "7": {"Hose Outside Diameter (mm)": "71.1"}, "8": {"Inside Diameter (in)": "2"}, "9": {"Inside Diameter (mm)": "50.8"}, "10": {"Temperature Range": "-40\u00b0F to +250\u00b0F (-40\u00b0C to +121\u00b0C)"}, "11": {"Working Pressure (psi)": "5000"}, "12": {"Length (m)": "61"}, "13": {"Outside Diameter (in)": "2.8"}, "14": {"Outside Diameter (mm)": "71.1"}, "15": {"Coupling Recommendation": "GlobalSpiral\u2122 Couplings [G20 Series]; GlobalSpiral\u2122 MAX Couplings [G23 Series]"}, "16": {"Use": "Spiral Wire"}, "17": {"Color": "Black"}, "18": {"Cover": "MegaTuff. Black"}, "19": {"Reinforcement": "6-spiral, wire"}, "20": {"Tube": "Nitrile - Type C; Black; Oil Resistant"}, "21": {"Construction: Cover": "MegaTuff"}, "22": {"Construction: Reinforcement": "6-spiral, wire"}, "23": {"Construction: Tube": "Nitrile - Type C"}, "24": {"Standard Industry Specification": "EN 856 4SP/4SH, EN 856 R13, ISO 3862 R13, SAE 100R13"}, "25": {"Meets These Agency Specifications": "ABS - American Bureau of Shipping, AS - Australian Standard, BV - Bureau Veritas (Marine Division); Int'l, DIN - Deutsch Industry Norm; International, DNV - Det Norske Veritas (North Sea Floating Vessels); Int'l, EN - European Norm, FRAS - Fire Retardant Anti Static; Australia, GL - Germanischer Lloyd's; International, ISO - International Standards Organization, LR - Lloyd's Register; International, MSHA 2G - Mine Safety & Health Admin. USA, SAE - Society of Automotive Engineers, USCG - United States Coast Guard"}, "26": {"Notes": "18752 Grade D. 3862 Type R13. 856 R13. 100R13. Meets MSHA 2G."}, "27": {"Recommended For": "Extremely high-pressure hydraulic applications. EFG5K is designed to meet or exceed all requirements of SAE 100R13 specifications and performance requirements of EN 856 4SH (-16 and -20), EN 856 4SP (-10, and -12), EN 856 R13 and ISO 3862 Type R13 (-12, -16, -20, -24, -32). Compatible with biodegradable hydraulic fluids like polyolester, polyglycol and vegetable oil as well as standard petroleum-based fluids. Available in 121' through 200' continuous lengths."}, "28": {"Customer Pack": "200"}, "29": {"Weight (lbs.)": "4.861"}, "30": {"Packaging": "O"}} | 4651-02211 | gates/mm-efg5k-mtf-spiral-wire-hose-sae-100r13-megatuff-cover
86 | EFG5K-MTF Spiral Wire | 4651-000000-000187 | 13 | 70739 / 16EFG5K-MTF XLL | HoseVariantProduct | 46514001 | 072053504194 | 70739 16EFG5K-MTFXLL | https://www.gates.com/us/en/search.p.4651-000000-000187.v.4651-04001.html | {"0": {"Continuous Operating Temperature Range": "-40\u00b0F to +250\u00b0F"}, "1": {"Minimum Bend Radius (in)": "6"}, "2": {"Minimum Bend Radius (mm)": "152.4"}, "3": {"Min. Burst Pressure (psi)": "5000"}, "4": {"Hose Inside Diameter (in).": "1"}, "5": {"Hose Inside Diameter (mm)": "25.4"}, "6": {"Hose Outside Diameter (in)": "1.53"}, "7": {"Hose Outside Diameter (mm)": "38.9"}, "8": {"Inside Diameter (in)": "1"}, "9": {"Inside Diameter (mm)": "25.4"}, "10": {"Temperature Range": "-40\u00b0F to +250\u00b0F (-40\u00b0C to +121\u00b0C)"}, "11": {"Working Pressure (psi)": "5000"}, "12": {"Length (m)": "61"}, "13": {"Outside Diameter (in)": "1.53"}, "14": {"Outside Diameter (mm)": "38.9"}, "15": {"Coupling Recommendation": "GlobalSpiral\u2122 Couplings [G20 Series]; Stainless Steel Spiral Couplings [G18 Series]"}, "16": {"Use": "Spiral Wire"}, "17": {"Color": "Black"}, "18": {"Cover": "MegaTuff. Black"}, "19": {"Reinforcement": "4-spiral, wire"}, "20": {"Tube": "Nitrile - Type C; Black; Oil Resistant"}, "21": {"Construction: Cover": "MegaTuff"}, "22": {"Construction: Reinforcement": "4-spiral, wire"}, "23": {"Construction: Tube": "Nitrile - Type C"}, "24": {"Standard Industry Specification": "EN 856 4SP/4SH, EN 856 R13, ISO 3862 R13, SAE 100R13"}, "25": {"Meets These Agency Specifications": "ABS - American Bureau of Shipping, AS - Australian Standard, BV - Bureau Veritas (Marine Division); Int'l, DIN - Deutsch Industry Norm; International, DNV - Det Norske Veritas (North Sea Floating Vessels); Int'l, EN - European Norm, FRAS - Fire Retardant Anti Static; Australia, GL - Germanischer Lloyd's; International, ISO - International Standards Organization, LR - Lloyd's Register; International, MSHA 2G - Mine Safety & Health Admin. USA, SAE - Society of Automotive Engineers, USCG - United States Coast Guard"}, "26": {"Notes": "18752 Grade D. 3862 Type R13. 856 4SH. 100R13. Meets MSHA 2G."}, "27": {"Recommended For": "Extremely high-pressure hydraulic applications. EFG5K is designed to meet or exceed all requirements of SAE 100R13 specifications and performance requirements of EN 856 4SH (-16 and -20), EN 856 4SP (-10, and -12), EN 856 R13 and ISO 3862 Type R13 (-12, -16, -20, -24, -32). Compatible with biodegradable hydraulic fluids like polyolester, polyglycol and vegetable oil as well as standard petroleum-based fluids. Available in 121' through 200' continuous lengths."}, "28": {"Customer Pack": "200"}, "29": {"Weight (lbs.)": "1.49"}, "30": {"Packaging": "O"}} | 4651-04001 | gates/mm-efg5k-mtf-spiral-wire-hose-sae-100r13-megatuff-cover
86 | EFG5K-MTF Spiral Wire | 4651-000000-000187 | 14 | 70740 / 20EFG5K-MTF XLL | HoseVariantProduct | 46514002 | 072053504200 | 70740 20EFG5K-MTFXLL | https://www.gates.com/us/en/search.p.4651-000000-000187.v.4651-04002.html | {"0": {"Continuous Operating Temperature Range": "-40\u00b0F to +250\u00b0F"}, "1": {"Minimum Bend Radius (in)": "8.2"}, "2": {"Minimum Bend Radius (mm)": "208.3"}, "3": {"Min. Burst Pressure (psi)": "5000"}, "4": {"Hose Inside Diameter (in).": "1.25"}, "5": {"Hose Inside Diameter (mm)": "31.8"}, "6": {"Hose Outside Diameter (in)": "1.97"}, "7": {"Hose Outside Diameter (mm)": "50"}, "8": {"Inside Diameter (in)": "1.25"}, "9": {"Inside Diameter (mm)": "31.8"}, "10": {"Temperature Range": "-40\u00b0F to +250\u00b0F (-40\u00b0C to +121\u00b0C)"}, "11": {"Working Pressure (psi)": "5000"}, "12": {"Length (m)": "61"}, "13": {"Outside Diameter (in)": "1.97"}, "14": {"Outside Diameter (mm)": "50"}, "15": {"Coupling Recommendation": "GlobalSpiral\u2122 Couplings [G20 Series]; Stainless Steel Spiral Couplings [G18 Series]"}, "16": {"Use": "Spiral Wire"}, "17": {"Color": "Black"}, "18": {"Cover": "MegaTuff. Black"}, "19": {"Reinforcement": "6-spiral, wire"}, "20": {"Tube": "Nitrile - Type C; Black; Oil Resistant"}, "21": {"Construction: Cover": "MegaTuff"}, "22": {"Construction: Reinforcement": "6-spiral, wire"}, "23": {"Construction: Tube": "Nitrile - Type C"}, "24": {"Standard Industry Specification": "EN 856 4SP/4SH, EN 856 R13, ISO 3862 R13, SAE 100R13"}, "25": {"Meets These Agency Specifications": "ABS - American Bureau of Shipping, AS - Australian Standard, BV - Bureau Veritas (Marine Division); Int'l, DIN - Deutsch Industry Norm; International, DNV - Det Norske Veritas (North Sea Floating Vessels); Int'l, EN - European Norm, FRAS - Fire Retardant Anti Static; Australia, GL - Germanischer Lloyd's; International, ISO - International Standards Organization, LR - Lloyd's Register; International, MSHA 2G - Mine Safety & Health Admin. USA, SAE - Society of Automotive Engineers, USCG - United States Coast Guard"}, "26": {"Notes": "18752 Grade D. 3862 Type R13. 856 4SH. 100R13. Meets MSHA 2G."}, "27": {"Recommended For": "Extremely high-pressure hydraulic applications. EFG5K is designed to meet or exceed all requirements of SAE 100R13 specifications and performance requirements of EN 856 4SH (-16 and -20), EN 856 4SP (-10, and -12), EN 856 R13 and ISO 3862 Type R13 (-12, -16, -20, -24, -32). Compatible with biodegradable hydraulic fluids like polyolester, polyglycol and vegetable oil as well as standard petroleum-based fluids. Available in 121' through 200' continuous lengths."}, "28": {"Customer Pack": "200"}, "29": {"Weight (lbs.)": "2.3"}, "30": {"Packaging": "O"}} | 4651-04002 | gates/mm-efg5k-mtf-spiral-wire-hose-sae-100r13-megatuff-cover
86 | EFG5K-MTF Spiral Wire | 4651-000000-000187 | 15 | 85459 / 6EFG5K-MTF X25FT | HoseVariantProduct | 46514026 | 072053506099 | 85459 6EFG5K-MTF X25FT | https://www.gates.com/us/en/search.p.4651-000000-000187.v.4651-04026.html | {"0": {"Continuous Operating Temperature Range": "-40\u00b0F to +250\u00b0F"}, "1": {"Minimum Bend Radius (in)": "2.5"}, "2": {"Minimum Bend Radius (mm)": "63.5"}, "3": {"Min. Burst Pressure (psi)": "5000"}, "4": {"Hose Inside Diameter (in).": "0.375"}, "5": {"Hose Inside Diameter (mm)": "9.5"}, "6": {"Hose Outside Diameter (in)": "0.8"}, "7": {"Hose Outside Diameter (mm)": "20.3"}, "8": {"Inside Diameter (in)": "0.375"}, "9": {"Inside Diameter (mm)": "9.5"}, "10": {"Temperature Range": "-40\u00b0F to +250\u00b0F (-40\u00b0C to +121\u00b0C)"}, "11": {"Working Pressure (psi)": "5000"}, "12": {"Length (m)": "8"}, "13": {"Outside Diameter (in)": "0.8"}, "14": {"Outside Diameter (mm)": "20.3"}, "15": {"Coupling Recommendation": "GlobalSpiral\u2122 Couplings [G20 Series]; Stainless Steel Spiral Couplings [G18 Series]"}, "16": {"Use": "Spiral Wire"}, "17": {"Color": "Black"}, "18": {"Cover": "MegaTuff. Black"}, "19": {"Reinforcement": "4-spiral, wire"}, "20": {"Tube": "Nitrile - Type C; Black; Oil Resistant"}, "21": {"Construction: Cover": "MegaTuff"}, "22": {"Construction: Reinforcement": "4-spiral, wire"}, "23": {"Construction: Tube": "Nitrile - Type C"}, "24": {"Standard Industry Specification": "EN 856 4SP/4SH, EN 856 R13, ISO 3862 R13, SAE 100R13"}, "25": {"Meets These Agency Specifications": "ABS - American Bureau of Shipping, AS - Australian Standard, BV - Bureau Veritas (Marine Division); Int'l, DIN - Deutsch Industry Norm; International, DNV - Det Norske Veritas (North Sea Floating Vessels); Int'l, EN - European Norm, FRAS - Fire Retardant Anti Static; Australia, GL - Germanischer Lloyd's; International, ISO - International Standards Organization, LR - Lloyd's Register; International, MSHA 2G - Mine Safety & Health Admin. USA, SAE - Society of Automotive Engineers, USCG - United States Coast Guard"}, "26": {"Notes": "18752 Grade D100R13. Meets MSHA 2G."}, "27": {"Recommended For": "Extremely high-pressure hydraulic applications. EFG5K is designed to meet or exceed all requirements of SAE 100R13 specifications and performance requirements of EN 856 4SH (-16 and -20), EN 856 4SP (-10, and -12), EN 856 R13 and ISO 3862 Type R13 (-12, -16, -20, -24, -32). Compatible with biodegradable hydraulic fluids like polyolester, polyglycol and vegetable oil as well as standard petroleum-based fluids. Available in 121' through 200' continuous lengths."}, "28": {"Customer Pack": "1"}, "29": {"Weight (lbs.)": "13.0"}, "30": {"Packaging": "T"}} | 4651-04026 | gates/mm-efg5k-mtf-spiral-wire-hose-sae-100r13-megatuff-cover
86 | EFG5K-MTF Spiral Wire | 4651-000000-000187 | 16 | 85460 / 8EFG5K-MTF X25FT | HoseVariantProduct | 46514027 | 072053505917 | 85460 8EFG5K-MTF X25FT GATR | https://www.gates.com/us/en/search.p.4651-000000-000187.v.4651-04027.html | {"0": {"Continuous Operating Temperature Range": "-40\u00b0F to +250\u00b0F"}, "1": {"Minimum Bend Radius (in)": "3.5"}, "2": {"Minimum Bend Radius (mm)": "88.9"}, "3": {"Min. Burst Pressure (psi)": "5000"}, "4": {"Hose Inside Diameter (in).": "0.5"}, "5": {"Hose Inside Diameter (mm)": "12.7"}, "6": {"Hose Outside Diameter (in)": "0.94"}, "7": {"Hose Outside Diameter (mm)": "23.9"}, "8": {"Inside Diameter (in)": "0.5"}, "9": {"Inside Diameter (mm)": "12.7"}, "10": {"Temperature Range": "-40\u00b0F to +250\u00b0F (-40\u00b0C to +121\u00b0C)"}, "11": {"Working Pressure (psi)": "5000"}, "12": {"Length (m)": "8"}, "13": {"Outside Diameter (in)": "0.94"}, "14": {"Outside Diameter (mm)": "23.9"}, "15": {"Coupling Recommendation": "GlobalSpiral\u2122 Couplings [G20 Series]; Stainless Steel Spiral Couplings [G18 Series]"}, "16": {"Use": "Spiral Wire"}, "17": {"Color": "Black"}, "18": {"Cover": "MegaTuff. Black"}, "19": {"Reinforcement": "4-spiral, wire"}, "20": {"Tube": "Nitrile - Type C; Black; Oil Resistant"}, "21": {"Construction: Cover": "MegaTuff"}, "22": {"Construction: Reinforcement": "4-spiral, wire"}, "23": {"Construction: Tube": "Nitrile - Type C"}, "24": {"Standard Industry Specification": "EN 856 4SP/4SH, EN 856 R13, ISO 3862 R13, SAE 100R13"}, "25": {"Meets These Agency Specifications": "ABS - American Bureau of Shipping, AS - Australian Standard, BV - Bureau Veritas (Marine Division); Int'l, DIN - Deutsch Industry Norm; International, DNV - Det Norske Veritas (North Sea Floating Vessels); Int'l, EN - European Norm, FRAS - Fire Retardant Anti Static; Australia, GL - Germanischer Lloyd's; International, ISO - International Standards Organization, LR - Lloyd's Register; International, MSHA 2G - Mine Safety & Health Admin. USA, SAE - Society of Automotive Engineers, USCG - United States Coast Guard"}, "26": {"Notes": "18752 Grade D100R13. Meets MSHA 2G."}, "27": {"Recommended For": "Extremely high-pressure hydraulic applications. EFG5K is designed to meet or exceed all requirements of SAE 100R13 specifications and performance requirements of EN 856 4SH (-16 and -20), EN 856 4SP (-10, and -12), EN 856 R13 and ISO 3862 Type R13 (-12, -16, -20, -24, -32). Compatible with biodegradable hydraulic fluids like polyolester, polyglycol and vegetable oil as well as standard petroleum-based fluids. Available in 121' through 200' continuous lengths."}, "28": {"Customer Pack": "1"}, "29": {"Weight (lbs.)": "16.0"}, "30": {"Packaging": "T"}} | 4651-04027 | gates/mm-efg5k-mtf-spiral-wire-hose-sae-100r13-megatuff-cover
86 | EFG5K-MTF Spiral Wire | 4651-000000-000187 | 17 | 85461 / 10EFG5K-MTF X25FT | HoseVariantProduct | 46514028 | 072053505931 | 85461 10EFG5K-MTF X25FT GATR | https://www.gates.com/us/en/search.p.4651-000000-000187.v.4651-04028.html | {"0": {"Continuous Operating Temperature Range": "-40\u00b0F to +250\u00b0F"}, "1": {"Minimum Bend Radius (in)": "4"}, "2": {"Minimum Bend Radius (mm)": "101.6"}, "3": {"Min. Burst Pressure (psi)": "5000"}, "4": {"Hose Inside Diameter (in).": "0.625"}, "5": {"Hose Inside Diameter (mm)": "15.9"}, "6": {"Hose Outside Diameter (in)": "1.09"}, "7": {"Hose Outside Diameter (mm)": "27.7"}, "8": {"Inside Diameter (in)": "0.625"}, "9": {"Inside Diameter (mm)": "15.9"}, "10": {"Temperature Range": "-40\u00b0F to +250\u00b0F (-40\u00b0C to +121\u00b0C)"}, "11": {"Working Pressure (psi)": "5000"}, "12": {"Length (m)": "8"}, "13": {"Outside Diameter (in)": "1.09"}, "14": {"Outside Diameter (mm)": "27.7"}, "15": {"Coupling Recommendation": "GlobalSpiral\u2122 Couplings [G20 Series]; Stainless Steel Spiral Couplings [G18 Series]"}, "16": {"Use": "Spiral Wire"}, "17": {"Color": "Black"}, "18": {"Cover": "MegaTuff. Black"}, "19": {"Reinforcement": "4-spiral, wire"}, "20": {"Tube": "Nitrile - Type C; Black; Oil Resistant"}, "21": {"Construction: Cover": "MegaTuff"}, "22": {"Construction: Reinforcement": "4-spiral, wire"}, "23": {"Construction: Tube": "Nitrile - Type C"}, "24": {"Standard Industry Specification": "EN 856 4SP/4SH, EN 856 R13, ISO 3862 R13, SAE 100R13"}, "25": {"Meets These Agency Specifications": "ABS - American Bureau of Shipping, AS - Australian Standard, BV - Bureau Veritas (Marine Division); Int'l, DIN - Deutsch Industry Norm; International, DNV - Det Norske Veritas (North Sea Floating Vessels); Int'l, EN - European Norm, FRAS - Fire Retardant Anti Static; Australia, GL - Germanischer Lloyd's; International, ISO - International Standards Organization, LR - Lloyd's Register; International, MSHA 2G - Mine Safety & Health Admin. USA, SAE - Society of Automotive Engineers, USCG - United States Coast Guard"}, "26": {"Notes": "18752 Grade D. 856 4SP. 100R13. Meets MSHA 2G."}, "27": {"Recommended For": "Extremely high-pressure hydraulic applications. EFG5K is designed to meet or exceed all requirements of SAE 100R13 specifications and performance requirements of EN 856 4SH (-16 and -20), EN 856 4SP (-10, and -12), EN 856 R13 and ISO 3862 Type R13 (-12, -16, -20, -24, -32). Compatible with biodegradable hydraulic fluids like polyolester, polyglycol and vegetable oil as well as standard petroleum-based fluids. Available in 121' through 200' continuous lengths."}, "28": {"Customer Pack": "1"}, "29": {"Weight (lbs.)": "22.4"}, "30": {"Packaging": "T"}} | 4651-04028 | gates/mm-efg5k-mtf-spiral-wire-hose-sae-100r13-megatuff-cover
86 | EFG5K-MTF Spiral Wire | 4651-000000-000187 | 18 | 85462 / 12EFG5K-MTF X25FT | HoseVariantProduct | 46514029 | 072053505948 | 85462 12EFG5K-MTFX25FT | https://www.gates.com/us/en/search.p.4651-000000-000187.v.4651-04029.html | {"0": {"Continuous Operating Temperature Range": "-40\u00b0F to +250\u00b0F"}, "1": {"Minimum Bend Radius (in)": "4.7"}, "2": {"Minimum Bend Radius (mm)": "119.4"}, "3": {"Min. Burst Pressure (psi)": "5000"}, "4": {"Hose Inside Diameter (in).": "0.75"}, "5": {"Hose Inside Diameter (mm)": "19.1"}, "6": {"Hose Outside Diameter (in)": "1.24"}, "7": {"Hose Outside Diameter (mm)": "31.5"}, "8": {"Inside Diameter (in)": "0.75"}, "9": {"Inside Diameter (mm)": "19.1"}, "10": {"Temperature Range": "-40\u00b0F to +250\u00b0F (-40\u00b0C to +121\u00b0C)"}, "11": {"Working Pressure (psi)": "5000"}, "12": {"Length (m)": "8"}, "13": {"Outside Diameter (in)": "1.24"}, "14": {"Outside Diameter (mm)": "31.5"}, "15": {"Coupling Recommendation": "GlobalSpiral\u2122 Couplings [G20 Series]; Stainless Steel Spiral Couplings [G18 Series]"}, "16": {"Use": "Spiral Wire"}, "17": {"Color": "Black"}, "18": {"Cover": "MegaTuff. Black"}, "19": {"Reinforcement": "4-spiral, wire"}, "20": {"Tube": "Nitrile - Type C; Black; Oil Resistant"}, "21": {"Construction: Cover": "MegaTuff"}, "22": {"Construction: Reinforcement": "4-spiral, wire"}, "23": {"Construction: Tube": "Nitrile - Type C"}, "24": {"Standard Industry Specification": "EN 856 4SP/4SH, EN 856 R13, ISO 3862 R13, SAE 100R13"}, "25": {"Meets These Agency Specifications": "ABS - American Bureau of Shipping, AS - Australian Standard, BV - Bureau Veritas (Marine Division); Int'l, DIN - Deutsch Industry Norm; International, DNV - Det Norske Veritas (North Sea Floating Vessels); Int'l, EN - European Norm, FRAS - Fire Retardant Anti Static; Australia, GL - Germanischer Lloyd's; International, ISO - International Standards Organization, LR - Lloyd's Register; International, MSHA 2G - Mine Safety & Health Admin. USA, SAE - Society of Automotive Engineers, USCG - United States Coast Guard"}, "26": {"Notes": "18752 Grade D. 3862 Type R13. 856 4SP. 100R13. Meets MSHA 2G."}, "27": {"Recommended For": "Extremely high-pressure hydraulic applications. EFG5K is designed to meet or exceed all requirements of SAE 100R13 specifications and performance requirements of EN 856 4SH (-16 and -20), EN 856 4SP (-10, and -12), EN 856 R13 and ISO 3862 Type R13 (-12, -16, -20, -24, -32). Compatible with biodegradable hydraulic fluids like polyolester, polyglycol and vegetable oil as well as standard petroleum-based fluids. Available in 121' through 200' continuous lengths."}, "28": {"Customer Pack": "1"}, "29": {"Weight (lbs.)": "25.0"}, "30": {"Packaging": "T"}} | 4651-04029 | gates/mm-efg5k-mtf-spiral-wire-hose-sae-100r13-megatuff-cover
86 | EFG5K-MTF Spiral Wire | 4651-000000-000187 | 19 | 85463 / 16EFG5K-MTF X25FT | HoseVariantProduct | 46514030 | 072053505955 | 85463 16EFG5K-MTFX25FT | https://www.gates.com/us/en/search.p.4651-000000-000187.v.4651-04030.html | {"0": {"Continuous Operating Temperature Range": "-40\u00b0F to +250\u00b0F"}, "1": {"Minimum Bend Radius (in)": "6"}, "2": {"Minimum Bend Radius (mm)": "152.4"}, "3": {"Min. Burst Pressure (psi)": "5000"}, "4": {"Hose Inside Diameter (in).": "1"}, "5": {"Hose Inside Diameter (mm)": "25.4"}, "6": {"Hose Outside Diameter (in)": "1.53"}, "7": {"Hose Outside Diameter (mm)": "38.9"}, "8": {"Inside Diameter (in)": "1"}, "9": {"Inside Diameter (mm)": "25.4"}, "10": {"Temperature Range": "-40\u00b0F to +250\u00b0F (-40\u00b0C to +121\u00b0C)"}, "11": {"Working Pressure (psi)": "5000"}, "12": {"Length (m)": "8"}, "13": {"Outside Diameter (in)": "1.53"}, "14": {"Outside Diameter (mm)": "38.9"}, "15": {"Coupling Recommendation": "GlobalSpiral\u2122 Couplings [G20 Series]; Stainless Steel Spiral Couplings [G18 Series]"}, "16": {"Use": "Spiral Wire"}, "17": {"Color": "Black"}, "18": {"Cover": "MegaTuff. Black"}, "19": {"Reinforcement": "4-spiral, wire"}, "20": {"Tube": "Nitrile - Type C; Black; Oil Resistant"}, "21": {"Construction: Cover": "MegaTuff"}, "22": {"Construction: Reinforcement": "4-spiral, wire"}, "23": {"Construction: Tube": "Nitrile - Type C"}, "24": {"Standard Industry Specification": "EN 856 4SP/4SH, EN 856 R13, ISO 3862 R13, SAE 100R13"}, "25": {"Meets These Agency Specifications": "ABS - American Bureau of Shipping, AS - Australian Standard, BV - Bureau Veritas (Marine Division); Int'l, DIN - Deutsch Industry Norm; International, DNV - Det Norske Veritas (North Sea Floating Vessels); Int'l, EN - European Norm, FRAS - Fire Retardant Anti Static; Australia, GL - Germanischer Lloyd's; International, ISO - International Standards Organization, LR - Lloyd's Register; International, MSHA 2G - Mine Safety & Health Admin. USA, SAE - Society of Automotive Engineers, USCG - United States Coast Guard"}, "26": {"Notes": "18752 Grade D. 3862 Type R13. 856 4SH. 100R13. Meets MSHA 2G."}, "27": {"Recommended For": "Extremely high-pressure hydraulic applications. EFG5K is designed to meet or exceed all requirements of SAE 100R13 specifications and performance requirements of EN 856 4SH (-16 and -20), EN 856 4SP (-10, and -12), EN 856 R13 and ISO 3862 Type R13 (-12, -16, -20, -24, -32). Compatible with biodegradable hydraulic fluids like polyolester, polyglycol and vegetable oil as well as standard petroleum-based fluids. Available in 121' through 200' continuous lengths."}, "28": {"Customer Pack": "1"}, "29": {"Weight (lbs.)": "40.1"}, "30": {"Packaging": "T"}} | 4651-04030 | gates/mm-efg5k-mtf-spiral-wire-hose-sae-100r13-megatuff-cover
86 | EFG5K-MTF Spiral Wire | 4651-000000-000187 | 20 | 85464 / 20EFG5K-MTF X25FT | HoseVariantProduct | 46514031 | 072053505962 | 85464 20EFG5K-MTFX25FT | https://www.gates.com/us/en/search.p.4651-000000-000187.v.4651-04031.html | {"0": {"Continuous Operating Temperature Range": "-40\u00b0F to +250\u00b0F"}, "1": {"Minimum Bend Radius (in)": "8.2"}, "2": {"Minimum Bend Radius (mm)": "208.3"}, "3": {"Min. Burst Pressure (psi)": "5000"}, "4": {"Hose Inside Diameter (in).": "1.25"}, "5": {"Hose Inside Diameter (mm)": "31.8"}, "6": {"Hose Outside Diameter (in)": "1.97"}, "7": {"Hose Outside Diameter (mm)": "50"}, "8": {"Inside Diameter (in)": "1.25"}, "9": {"Inside Diameter (mm)": "31.8"}, "10": {"Temperature Range": "-40\u00b0F to +250\u00b0F (-40\u00b0C to +121\u00b0C)"}, "11": {"Working Pressure (psi)": "5000"}, "12": {"Length (m)": "8"}, "13": {"Outside Diameter (in)": "1.97"}, "14": {"Outside Diameter (mm)": "50"}, "15": {"Coupling Recommendation": "GlobalSpiral\u2122 Couplings [G20 Series]; Stainless Steel Spiral Couplings [G18 Series]"}, "16": {"Use": "Spiral Wire"}, "17": {"Color": "Black"}, "18": {"Cover": "MegaTuff. Black"}, "19": {"Reinforcement": "6-spiral, wire"}, "20": {"Tube": "Nitrile - Type C; Black; Oil Resistant"}, "21": {"Construction: Cover": "MegaTuff"}, "22": {"Construction: Reinforcement": "6-spiral, wire"}, "23": {"Construction: Tube": "Nitrile - Type C"}, "24": {"Standard Industry Specification": "EN 856 4SP/4SH, EN 856 R13, ISO 3862 R13, SAE 100R13"}, "25": {"Meets These Agency Specifications": "ABS - American Bureau of Shipping, AS - Australian Standard, BV - Bureau Veritas (Marine Division); Int'l, DIN - Deutsch Industry Norm; International, DNV - Det Norske Veritas (North Sea Floating Vessels); Int'l, EN - European Norm, FRAS - Fire Retardant Anti Static; Australia, GL - Germanischer Lloyd's; International, ISO - International Standards Organization, LR - Lloyd's Register; International, MSHA 2G - Mine Safety & Health Admin. USA, SAE - Society of Automotive Engineers, USCG - United States Coast Guard"}, "26": {"Notes": "18752 Grade D. 3862 Type R13. 856 4SH. 100R13. Meets MSHA 2G."}, "27": {"Recommended For": "Extremely high-pressure hydraulic applications. EFG5K is designed to meet or exceed all requirements of SAE 100R13 specifications and performance requirements of EN 856 4SH (-16 and -20), EN 856 4SP (-10, and -12), EN 856 R13 and ISO 3862 Type R13 (-12, -16, -20, -24, -32). Compatible with biodegradable hydraulic fluids like polyolester, polyglycol and vegetable oil as well as standard petroleum-based fluids. Available in 121' through 200' continuous lengths."}, "28": {"Customer Pack": "1"}, "29": {"Weight (lbs.)": "68.7"}, "30": {"Packaging": "T"}} | 4651-04031 | gates/mm-efg5k-mtf-spiral-wire-hose-sae-100r13-megatuff-cover
87 | EFG5K-XTF Spiral Wire | 4651-000000-000016 | 1 | 70475 / 6EFG5K-XTF XLL | HoseVariantProduct | 46510364 | 770075706304 | 70475 6EFG5K-XTFXLL | https://www.gates.com/us/en/search.p.4651-000000-000016.v.4651-00364.html | {"0": {"Continuous Operating Temperature Range": "-40\u00b0F to +250\u00b0F"}, "1": {"Minimum Bend Radius (in)": "2.5"}, "2": {"Minimum Bend Radius (mm)": "63.5"}, "3": {"Min. Burst Pressure (psi)": "5000"}, "4": {"Hose Inside Diameter (in).": "0.375"}, "5": {"Hose Inside Diameter (mm)": "9.5"}, "6": {"Hose Outside Diameter (in)": "0.8"}, "7": {"Hose Outside Diameter (mm)": "20.3"}, "8": {"Inside Diameter (in)": "0.375"}, "9": {"Inside Diameter (mm)": "9.5"}, "10": {"Temperature Range": "-40\u00b0F to +250\u00b0F (-40\u00b0C to +121\u00b0C)"}, "11": {"Max. Working Pressure": "5000"}, "12": {"Working Pressure (psi)": "5000"}, "13": {"Length (m)": "61"}, "14": {"Outside Diameter (in)": "0.8"}, "15": {"Outside Diameter (mm)": "20.3"}, "16": {"Coupling Recommendation": "GlobalSpiral\u2122 Couplings [G20 Series]; Stainless Steel Spiral Couplings [G18 Series]"}, "17": {"Use": "Spiral Wire"}, "18": {"Color": "Black"}, "19": {"Cover": "XtraTuff. Black"}, "20": {"Reinforcement": "4-spiral, wire"}, "21": {"Tube": "Nitrile - Type C; Black; Oil Resistant"}, "22": {"Construction: Cover": "XtraTuff"}, "23": {"Construction: Reinforcement": "4-spiral, wire"}, "24": {"Construction: Tube": "Nitrile - Type C"}, "25": {"Standard Industry Specification": "EN 856 4SP, ISO 3862 R13, SAE 100R13"}, "26": {"Meets These Agency Specifications": "ABS - American Bureau of Shipping, AS - Australian Standard, BV - Bureau Veritas (Marine Division); Int'l, DIN - Deutsch Industry Norm; International, DNV - Det Norske Veritas (North Sea Floating Vessels); Int'l, EN - European Norm, FRAS - Fire Retardant Anti Static; Australia, GL - Germanischer Lloyd's; International, ISO - International Standards Organization, LR - Lloyd's Register; International, MSHA 2G - Mine Safety & Health Admin. USA, SAE - Society of Automotive Engineers, USCG - United States Coast Guard"}, "27": {"Notes": "18752 Grade D. 3862 Type R13. 856 R13. 100R13. Meets MSHA 2G."}, "28": {"Recommended For": "Extremely high-pressure high-impulse applications. Exceeds all performance SAE 100R13, EN 856 R13 and ISO 3862 Type R13. Compatible with biodegradable hydraulic fluids like polyolester, polyglycol and vegetable oil as well as standard petroleum-based fluids."}, "29": {"Customer Pack": "200"}, "30": {"Weight (lbs.)": "0.4629"}} | 4651-00364 | gates/mm-efg5k-xtf-spiral-wire-hose-sae-100r13-xtratuff-cover
87 | EFG5K-XTF Spiral Wire | 4651-000000-000016 | 2 | 70483 / 10EFG5K-XTF XLL | HoseVariantProduct | 46510366 |  | 70483 10EFG5K-XTFXLL | https://www.gates.com/us/en/search.p.4651-000000-000016.v.46510366.html | {"0": {"Weight (lbs.)": ""}} | 46510366 | gates/mm-efg5k-xtf-spiral-wire-hose-sae-100r13-xtratuff-cover
87 | EFG5K-XTF Spiral Wire | 4651-000000-000016 | 3 | 70491 / 12EFG5K-XTF XLL | HoseVariantProduct | 46510367 | 770075706663 | 70491 12EFG5K-XTFXLL | https://www.gates.com/us/en/search.p.4651-000000-000016.v.4651-00367.html | {"0": {"Continuous Operating Temperature Range": "-40\u00b0F to +250\u00b0F"}, "1": {"Minimum Bend Radius (in)": "4.7"}, "2": {"Minimum Bend Radius (mm)": "119.4"}, "3": {"Min. Burst Pressure (psi)": "5000"}, "4": {"Hose Inside Diameter (in).": "0.75"}, "5": {"Hose Inside Diameter (mm)": "19.1"}, "6": {"Hose Outside Diameter (in)": "1.24"}, "7": {"Hose Outside Diameter (mm)": "31.5"}, "8": {"Inside Diameter (in)": "0.75"}, "9": {"Inside Diameter (mm)": "19.1"}, "10": {"Temperature Range": "-40\u00b0F to +250\u00b0F (-40\u00b0C to +121\u00b0C)"}, "11": {"Max. Working Pressure": "5000"}, "12": {"Working Pressure (psi)": "5000"}, "13": {"Length (m)": "61"}, "14": {"Outside Diameter (in)": "1.24"}, "15": {"Outside Diameter (mm)": "31.5"}, "16": {"Coupling Recommendation": "GlobalSpiral\u2122 Couplings [G20 Series]; Stainless Steel Spiral Couplings [G18 Series]"}, "17": {"Use": "Spiral Wire"}, "18": {"Color": "Black"}, "19": {"Cover": "XtraTuff. Black"}, "20": {"Reinforcement": "4-spiral, wire"}, "21": {"Tube": "Nitrile - Type C; Black; Oil Resistant"}, "22": {"Construction: Cover": "XtraTuff"}, "23": {"Construction: Reinforcement": "4-spiral, wire"}, "24": {"Construction: Tube": "Nitrile - Type C"}, "25": {"Standard Industry Specification": "EN 856 4SP, ISO 3862 R13, SAE 100R13"}, "26": {"Meets These Agency Specifications": "ABS - American Bureau of Shipping, AS - Australian Standard, BV - Bureau Veritas (Marine Division); Int'l, DIN - Deutsch Industry Norm; International, DNV - Det Norske Veritas (North Sea Floating Vessels); Int'l, EN - European Norm, FRAS - Fire Retardant Anti Static; Australia, GL - Germanischer Lloyd's; International, ISO - International Standards Organization, LR - Lloyd's Register; International, MSHA 2G - Mine Safety & Health Admin. USA, SAE - Society of Automotive Engineers, USCG - United States Coast Guard"}, "27": {"Notes": "18752 Grade D. 3862 Type R13. 856 R13. 100R13. Meets MSHA 2G."}, "28": {"Recommended For": "Extremely high-pressure high-impulse applications. Exceeds all performance SAE 100R13, EN 856 R13 and ISO 3862 Type R13. Compatible with biodegradable hydraulic fluids like polyolester, polyglycol and vegetable oil as well as standard petroleum-based fluids."}, "29": {"Customer Pack": "200"}, "30": {"Weight (lbs.)": "0.9812971"}} | 4651-00367 | gates/mm-efg5k-xtf-spiral-wire-hose-sae-100r13-xtratuff-cover
87 | EFG5K-XTF Spiral Wire | 4651-000000-000016 | 4 | 70492 / 16EFG5K-XTF XLL | HoseVariantProduct | 46510368 |  | 70492 16EFG5K-XTFXLL | https://www.gates.com/us/en/search.p.4651-000000-000016.v.46510368.html | {"0": {"Minimum Bend Radius (in)": "6"}, "1": {"Minimum Bend Radius (mm)": "152.4"}, "2": {"Min. Burst Pressure (psi)": "5000"}, "3": {"Inside Diameter (in)": "1"}, "4": {"Inside Diameter (mm)": "25.4"}, "5": {"Temperature Range": "-40\u00b0F to +250\u00b0F (-40\u00b0C to +121\u00b0C)"}, "6": {"Working Pressure (psi)": "5000"}, "7": {"Length (m)": "61"}, "8": {"Outside Diameter (in)": "1.53"}, "9": {"Outside Diameter (mm)": "38.9"}, "10": {"Coupling Recommendation": "GlobalSpiral\u2122 Couplings [G20 Series]; Stainless Steel Spiral Couplings [G18 Series]"}, "11": {"Color": "Black"}, "12": {"Cover": "XtraTuff. Black"}, "13": {"Reinforcement": "4-spiral, wire"}, "14": {"Tube": "Nitrile - Type C; Black; Oil Resistant"}, "15": {"Construction: Cover": "XtraTuff"}, "16": {"Construction: Reinforcement": "4-spiral, wire"}, "17": {"Construction: Tube": "Nitrile - Type C"}, "18": {"Notes": "18752 Grade D. 3862 Type R13. 856 R13. 100R13. Meets MSHA 2G."}, "19": {"Weight (lbs.)": ""}} | 46510368 | gates/mm-efg5k-xtf-spiral-wire-hose-sae-100r13-xtratuff-cover
87 | EFG5K-XTF Spiral Wire | 4651-000000-000016 | 5 | 70494 / 20EFG5K-XTF XLL | HoseVariantProduct | 46510369 | 770075706670 | 70494 20EFG5K-XTFXLL | https://www.gates.com/us/en/search.p.4651-000000-000016.v.4651-00369.html | {"0": {"Continuous Operating Temperature Range": "-40\u00b0F to +250\u00b0F"}, "1": {"Minimum Bend Radius (in)": "8.2"}, "2": {"Minimum Bend Radius (mm)": "208.3"}, "3": {"Min. Burst Pressure (psi)": "5000"}, "4": {"Hose Inside Diameter (in).": "1.25"}, "5": {"Hose Inside Diameter (mm)": "31.8"}, "6": {"Hose Outside Diameter (in)": "1.97"}, "7": {"Hose Outside Diameter (mm)": "50"}, "8": {"Inside Diameter (in)": "1.25"}, "9": {"Inside Diameter (mm)": "31.8"}, "10": {"Temperature Range": "-40\u00b0F to +250\u00b0F (-40\u00b0C to +121\u00b0C)"}, "11": {"Max. Working Pressure": "5000"}, "12": {"Working Pressure (psi)": "5000"}, "13": {"Length (m)": "61"}, "14": {"Outside Diameter (in)": "1.97"}, "15": {"Outside Diameter (mm)": "50"}, "16": {"Coupling Recommendation": "GlobalSpiral\u2122 Couplings [G20 Series]; Stainless Steel Spiral Couplings [G18 Series]"}, "17": {"Use": "Spiral Wire"}, "18": {"Color": "Black"}, "19": {"Cover": "XtraTuff. Black"}, "20": {"Reinforcement": "6-spiral, wire"}, "21": {"Tube": "Nitrile - Type C; Black; Oil Resistant"}, "22": {"Construction: Cover": "XtraTuff"}, "23": {"Construction: Reinforcement": "6-spiral, wire"}, "24": {"Construction: Tube": "Nitrile - Type C"}, "25": {"Standard Industry Specification": "EN 856 4SP, ISO 3862 R13, SAE 100R13"}, "26": {"Meets These Agency Specifications": "ABS - American Bureau of Shipping, AS - Australian Standard, BV - Bureau Veritas (Marine Division); Int'l, DIN - Deutsch Industry Norm; International, DNV - Det Norske Veritas (North Sea Floating Vessels); Int'l, EN - European Norm, FRAS - Fire Retardant Anti Static; Australia, GL - Germanischer Lloyd's; International, ISO - International Standards Organization, LR - Lloyd's Register; International, MSHA 2G - Mine Safety & Health Admin. USA, SAE - Society of Automotive Engineers, USCG - United States Coast Guard"}, "27": {"Notes": "18752 Grade D. 3862 Type R13. 856 R13. 100R13. Meets MSHA 2G."}, "28": {"Recommended For": "Extremely high-pressure high-impulse applications. Exceeds all performance SAE 100R13, EN 856 R13 and ISO 3862 Type R13. Compatible with biodegradable hydraulic fluids like polyolester, polyglycol and vegetable oil as well as standard petroleum-based fluids."}, "29": {"Customer Pack": "200"}, "30": {"Weight (lbs.)": "2.69"}} | 4651-00369 | gates/mm-efg5k-xtf-spiral-wire-hose-sae-100r13-xtratuff-cover
87 | EFG5K-XTF Spiral Wire | 4651-000000-000016 | 6 | 70476 / 8EFG5K-XTFXREEL | HoseVariantProduct | 46510371 | 770075706595 | 70476 8EFG5K-XTFXREEL | https://www.gates.com/us/en/search.p.4651-000000-000016.v.4651-00371.html | {"0": {"Continuous Operating Temperature Range": "-40\u00b0F to +250\u00b0F"}, "1": {"Minimum Bend Radius (in)": "3.5"}, "2": {"Minimum Bend Radius (mm)": "88.9"}, "3": {"Min. Burst Pressure (psi)": "20000"}, "4": {"Hose Inside Diameter (in).": "0.5"}, "5": {"Hose Inside Diameter (mm)": "12.7"}, "6": {"Hose Outside Diameter (in)": "0.95"}, "7": {"Hose Outside Diameter (mm)": "24.1"}, "8": {"Temperature Range": "-40\u00b0F to +250\u00b0F (-40\u00b0C to +121\u00b0C)"}, "9": {"Max. Working Pressure": "5000"}, "10": {"Working Pressure (psi)": "5000"}, "11": {"Coupling Recommendation": "GlobalSpiral\u2122 Couplings [G20 Series]. Stainless Steel Spiral Couplings [G18 Series]"}, "12": {"Use": "Spiral Wire"}, "13": {"Color": "Black"}, "14": {"Cover": "Black, oil resistant, synthetic rubber (Modified Nitrile - Type C2), with color coded layline. Also available with unique abrasion resistant MegaTuff\u00ae and Standard cover. See Hose Stock Characteristics."}, "15": {"Reinforcement": "Four (six for -20) alternating layers of spiraled, high-tensile steel."}, "16": {"Tube": "Black, oil-resistant, synthetic rubber (Nitrile - Type C). See Hose Stock Characteristics."}, "17": {"Construction: Cover": "XtraTuff"}, "18": {"Construction: Reinforcement": "4-spiral, wire"}, "19": {"Construction: Tube": "Nitrile - Type C. Black. Oil Resistant"}, "20": {"Standard Industry Specification": "EN 856 4SP, ISO 3862 R13, SAE 100R13"}, "21": {"Meets These Agency Specifications": "ABS - American Bureau of Shipping, AS - Australian Standard, BV - Bureau Veritas (Marine Division); Int'l, DIN - Deutsch Industry Norm; International, DNV - Det Norske Veritas (North Sea Floating Vessels); Int'l, EN - European Norm, FRAS - Fire Retardant Anti Static; Australia, GL - Germanischer Lloyd's; International, ISO - International Standards Organization, LR - Lloyd's Register; International, MSHA 2G - Mine Safety & Health Admin. USA, SAE - Society of Automotive Engineers, USCG - United States Coast Guard"}, "22": {"Notes": "For Biodegradable Hydraulic Fluids. Meets Flame Resistance Acceptance Designation \"MSHA 2G\"."}, "23": {"Recommended For": "Extremely high-pressure high-impulse applications. Exceeds all performance SAE 100R13, EN 856 R13 and ISO 3862 Type R13. Compatible with biodegradable hydraulic fluids like polyolester, polyglycol and vegetable oil as well as standard petroleum-based fluids."}, "24": {"Customer Pack": "230"}, "25": {"Weight (lbs.)": "0.5773"}} | 4651-00371 | gates/mm-efg5k-xtf-spiral-wire-hose-sae-100r13-xtratuff-cover
87 | EFG5K-XTF Spiral Wire | 4651-000000-000016 | 7 | 70482 / 10EFG5K-XTF XREEL | HoseVariantProduct | 46510372 |  | 70482 10EFG5K-XTFXREEL | https://www.gates.com/us/en/search.p.4651-000000-000016.v.46510372.html | {"0": {"Inside Diameter (in)": "0.625"}, "1": {"Inside Diameter (mm)": "15.9"}, "2": {"Temperature Range": "-40\u00b0F to +250\u00b0F (-40\u00b0C to +121\u00b0C)"}, "3": {"Length (m)": "67"}, "4": {"Outside Diameter (in)": "1.09"}, "5": {"Outside Diameter (mm)": "27.7"}, "6": {"Coupling Recommendation": "GlobalSpiral\u2122 Couplings [G20 Series]; Stainless Steel Spiral Couplings [G18 Series]"}, "7": {"Color": "Black"}, "8": {"Cover": "XtraTuff. Black"}, "9": {"Reinforcement": "4-spiral, wire"}, "10": {"Tube": "Nitrile - Type C; Black; Oil Resistant"}, "11": {"Notes": "18752 Grade D. 3862 Type R13. 856 R13. 100R13. Meets MSHA 2G."}, "12": {"Weight (lbs.)": ""}} | 46510372 | gates/mm-efg5k-xtf-spiral-wire-hose-sae-100r13-xtratuff-cover
87 | EFG5K-XTF Spiral Wire | 4651-000000-000016 | 8 | 70484 / 12EFG5K-XTF XREEL | HoseVariantProduct | 46510373 | 770075706694 | 70484 12EFG5K-XTFXREEL | https://www.gates.com/us/en/search.p.4651-000000-000016.v.4651-00373.html | {"0": {"Continuous Operating Temperature Range": "-40\u00b0F to +250\u00b0F"}, "1": {"Minimum Bend Radius (in)": "4.7"}, "2": {"Minimum Bend Radius (mm)": "119.4"}, "3": {"Min. Burst Pressure (psi)": "5000"}, "4": {"Hose Inside Diameter (in).": "0.75"}, "5": {"Hose Inside Diameter (mm)": "19.1"}, "6": {"Hose Outside Diameter (in)": "1.24"}, "7": {"Hose Outside Diameter (mm)": "31.5"}, "8": {"Inside Diameter (in)": "0.75"}, "9": {"Inside Diameter (mm)": "19.1"}, "10": {"Temperature Range": "-40\u00b0F to +250\u00b0F (-40\u00b0C to +121\u00b0C)"}, "11": {"Max. Working Pressure": "5000"}, "12": {"Working Pressure (psi)": "5000"}, "13": {"Length (m)": "61"}, "14": {"Outside Diameter (in)": "1.24"}, "15": {"Outside Diameter (mm)": "31.5"}, "16": {"Coupling Recommendation": "GlobalSpiral\u2122 Couplings [G20 Series]; Stainless Steel Spiral Couplings [G18 Series]"}, "17": {"Use": "Spiral Wire"}, "18": {"Color": "Black"}, "19": {"Cover": "XtraTuff. Black"}, "20": {"Reinforcement": "4-spiral, wire"}, "21": {"Tube": "Nitrile - Type C; Black; Oil Resistant"}, "22": {"Construction: Cover": "XtraTuff"}, "23": {"Construction: Reinforcement": "4-spiral, wire"}, "24": {"Construction: Tube": "Nitrile - Type C"}, "25": {"Standard Industry Specification": "EN 856 4SP, ISO 3862 R13, SAE 100R13"}, "26": {"Meets These Agency Specifications": "ABS - American Bureau of Shipping, AS - Australian Standard, BV - Bureau Veritas (Marine Division); Int'l, DIN - Deutsch Industry Norm; International, DNV - Det Norske Veritas (North Sea Floating Vessels); Int'l, EN - European Norm, FRAS - Fire Retardant Anti Static; Australia, GL - Germanischer Lloyd's; International, ISO - International Standards Organization, LR - Lloyd's Register; International, MSHA 2G - Mine Safety & Health Admin. USA, SAE - Society of Automotive Engineers, USCG - United States Coast Guard"}, "27": {"Notes": "18752 Grade D. 3862 Type R13. 856 R13. 100R13. Meets MSHA 2G."}, "28": {"Recommended For": "Extremely high-pressure high-impulse applications. Exceeds all performance SAE 100R13, EN 856 R13 and ISO 3862 Type R13. Compatible with biodegradable hydraulic fluids like polyolester, polyglycol and vegetable oil as well as standard petroleum-based fluids."}, "29": {"Customer Pack": "200"}, "30": {"Weight (lbs.)": "0.9812971"}} | 4651-00373 | gates/mm-efg5k-xtf-spiral-wire-hose-sae-100r13-xtratuff-cover
87 | EFG5K-XTF Spiral Wire | 4651-000000-000016 | 9 | 70493 / 16EFG5K-XTF XCTN | HoseVariantProduct | 46510374 |  | 70493 16EFG5K-XTFXCTN | https://www.gates.com/us/en/search.p.4651-000000-000016.v.46510374.html | {"0": {"Inside Diameter (in)": "1"}, "1": {"Inside Diameter (mm)": "25.4"}, "2": {"Temperature Range": "-40\u00b0F to +250\u00b0F (-40\u00b0C to +121\u00b0C)"}, "3": {"Length (m)": "61"}, "4": {"Outside Diameter (in)": "1.53"}, "5": {"Outside Diameter (mm)": "38.9"}, "6": {"Coupling Recommendation": "GlobalSpiral\u2122 Couplings [G20 Series]; Stainless Steel Spiral Couplings [G18 Series]"}, "7": {"Color": "Black"}, "8": {"Cover": "XtraTuff. Black"}, "9": {"Reinforcement": "4-spiral, wire"}, "10": {"Tube": "Nitrile - Type C; Black; Oil Resistant"}, "11": {"Notes": "18752 Grade D. 3862 Type R13. 856 R13. 100R13. Meets MSHA 2G."}, "12": {"Weight (lbs.)": ""}} | 46510374 | gates/mm-efg5k-xtf-spiral-wire-hose-sae-100r13-xtratuff-cover
87 | EFG5K-XTF Spiral Wire | 4651-000000-000016 | 10 | 70510 / 20EFG5K-XTF XCTN | HoseVariantProduct | 46510375 | 770075706700 | 70510 20EFG5K-XTFXCTN | https://www.gates.com/us/en/search.p.4651-000000-000016.v.4651-00375.html | {"0": {"Continuous Operating Temperature Range": "-40\u00b0F to +250\u00b0F"}, "1": {"Minimum Bend Radius (in)": "8.2"}, "2": {"Minimum Bend Radius (mm)": "208.3"}, "3": {"Min. Burst Pressure (psi)": "5000"}, "4": {"Hose Inside Diameter (in).": "1.25"}, "5": {"Hose Inside Diameter (mm)": "31.8"}, "6": {"Hose Outside Diameter (in)": "1.97"}, "7": {"Hose Outside Diameter (mm)": "50"}, "8": {"Inside Diameter (in)": "1.25"}, "9": {"Inside Diameter (mm)": "31.8"}, "10": {"Temperature Range": "-40\u00b0F to +250\u00b0F (-40\u00b0C to +121\u00b0C)"}, "11": {"Max. Working Pressure": "5000"}, "12": {"Working Pressure (psi)": "5000"}, "13": {"Length (m)": "15"}, "14": {"Outside Diameter (in)": "1.97"}, "15": {"Outside Diameter (mm)": "50"}, "16": {"Coupling Recommendation": "GlobalSpiral\u2122 Couplings [G20 Series]; Stainless Steel Spiral Couplings [G18 Series]"}, "17": {"Use": "Spiral Wire"}, "18": {"Color": "Black"}, "19": {"Cover": "XtraTuff. Black"}, "20": {"Reinforcement": "6-spiral, wire"}, "21": {"Tube": "Nitrile - Type C; Black; Oil Resistant"}, "22": {"Construction: Cover": "XtraTuff"}, "23": {"Construction: Reinforcement": "6-spiral, wire"}, "24": {"Construction: Tube": "Nitrile - Type C"}, "25": {"Standard Industry Specification": "EN 856 4SP, ISO 3862 R13, SAE 100R13"}, "26": {"Meets These Agency Specifications": "ABS - American Bureau of Shipping, AS - Australian Standard, BV - Bureau Veritas (Marine Division); Int'l, DIN - Deutsch Industry Norm; International, DNV - Det Norske Veritas (North Sea Floating Vessels); Int'l, EN - European Norm, FRAS - Fire Retardant Anti Static; Australia, GL - Germanischer Lloyd's; International, ISO - International Standards Organization, LR - Lloyd's Register; International, MSHA 2G - Mine Safety & Health Admin. USA, SAE - Society of Automotive Engineers, USCG - United States Coast Guard"}, "27": {"Notes": "18752 Grade D. 3862 Type R13. 856 R13. 100R13. Meets MSHA 2G."}, "28": {"Recommended For": "Extremely high-pressure high-impulse applications. Exceeds all performance SAE 100R13, EN 856 R13 and ISO 3862 Type R13. Compatible with biodegradable hydraulic fluids like polyolester, polyglycol and vegetable oil as well as standard petroleum-based fluids."}, "29": {"Customer Pack": "50"}, "30": {"Weight (lbs.)": "2.691393"}} | 4651-00375 | gates/mm-efg5k-xtf-spiral-wire-hose-sae-100r13-xtratuff-cover
88 | EFG5KL Spiral Wire | 4651-000000-000013 | 1 | 70258 / 16EFG5KL XCTN | HoseVariantProduct | 46510019 | 770075600732 | 70258 16EFG5KLXCTN | https://www.gates.com/us/en/search.p.4651-000000-000013.v.4651-00019.html | {"0": {"Continuous Operating Temperature Range": "-70\u00b0F to +212\u00b0F"}, "1": {"Minimum Bend Radius (in)": "6"}, "2": {"Minimum Bend Radius (mm)": "152.4"}, "3": {"Min. Burst Pressure (psi)": "5000"}, "4": {"Hose Inside Diameter (in).": "1"}, "5": {"Hose Inside Diameter (mm)": "25.4"}, "6": {"Hose Outside Diameter (in)": "1.53"}, "7": {"Hose Outside Diameter (mm)": "38.9"}, "8": {"Inside Diameter (in)": "1"}, "9": {"Inside Diameter (mm)": "25.4"}, "10": {"Temperature Range": "-70\u00b0F to +212\u00b0F (-57\u00b0C to +100\u00b0C)"}, "11": {"Working Pressure (psi)": "5000"}, "12": {"Length (m)": "37"}, "13": {"Outside Diameter (in)": "1.53"}, "14": {"Outside Diameter (mm)": "38.9"}, "15": {"Coupling Recommendation": "GlobalSpiral\u2122 Couplings [G20 Series]"}, "16": {"Use": "Spiral Wire"}, "17": {"Color": "Black"}, "18": {"Cover": "Polychloroprene (Neoprene) - Type A. Black"}, "19": {"Reinforcement": "4-spiral, wire"}, "20": {"Tube": "Nitrile - Type C; Black; Oil Resistant"}, "21": {"Construction: Cover": "Polychloroprene (Neoprene) - Type A"}, "22": {"Construction: Reinforcement": "4-spiral, wire"}, "23": {"Construction: Tube": "Nitrile - Type C"}, "24": {"Recommended For": "Extremely high-pressure hydraulic applications in low-temperature environments. Compatible with biodegradable hydraulic fluids like polyolester, polyglycol and vegetable oil as well as standard petroleum-based fluid."}, "25": {"Customer Pack": "120"}, "26": {"Weight (lbs.)": "1.49"}, "27": {"Packaging": "A"}} | 4651-00019 | gates/mm-efg5kl-low-temp-spiral-wire-hose
88 | EFG5KL Spiral Wire | 4651-000000-000013 | 2 | 70256 / 12EFG5KL XCTN | HoseVariantProduct | 46510020 | 770075600831 | 70256 12EFG5KLXCTN | https://www.gates.com/us/en/search.p.4651-000000-000013.v.4651-00020.html | {"0": {"Continuous Operating Temperature Range": "-70\u00b0F to +212\u00b0F"}, "1": {"Minimum Bend Radius (in)": "4.8"}, "2": {"Minimum Bend Radius (mm)": "121.9"}, "3": {"Min. Burst Pressure (psi)": "5000"}, "4": {"Hose Inside Diameter (in).": "0.75"}, "5": {"Hose Inside Diameter (mm)": "19.1"}, "6": {"Hose Outside Diameter (in)": "1.24"}, "7": {"Hose Outside Diameter (mm)": "31.5"}, "8": {"Inside Diameter (in)": "0.75"}, "9": {"Inside Diameter (mm)": "19.1"}, "10": {"Temperature Range": "-70\u00b0F to +212\u00b0F (-57\u00b0C to +100\u00b0C)"}, "11": {"Working Pressure (psi)": "5000"}, "12": {"Length (m)": "30"}, "13": {"Outside Diameter (in)": "1.24"}, "14": {"Outside Diameter (mm)": "31.5"}, "15": {"Coupling Recommendation": "GlobalSpiral\u2122 Couplings [G20 Series]"}, "16": {"Use": "Spiral Wire"}, "17": {"Color": "Black"}, "18": {"Cover": "Polychloroprene (Neoprene) - Type A. Black"}, "19": {"Reinforcement": "4-spiral, wire"}, "20": {"Tube": "Nitrile - Type C; Black; Oil Resistant"}, "21": {"Construction: Cover": "Polychloroprene (Neoprene) - Type A"}, "22": {"Construction: Reinforcement": "4-spiral, wire"}, "23": {"Construction: Tube": "Nitrile - Type C"}, "24": {"Recommended For": "Extremely high-pressure hydraulic applications in low-temperature environments. Compatible with biodegradable hydraulic fluids like polyolester, polyglycol and vegetable oil as well as standard petroleum-based fluid."}, "25": {"Customer Pack": "100"}, "26": {"Weight (lbs.)": "0.97"}, "27": {"Packaging": "A"}} | 4651-00020 | gates/mm-efg5kl-low-temp-spiral-wire-hose
88 | EFG5KL Spiral Wire | 4651-000000-000013 | 3 | 70183 / 20EFG5KL XCTN | HoseVariantProduct | 46510058 | 770075350774 | 70183 20EFG5KLXCTN | https://www.gates.com/us/en/search.p.4651-000000-000013.v.4651-00058.html | {"0": {"Continuous Operating Temperature Range": "-70\u00b0F to +212\u00b0F"}, "1": {"Minimum Bend Radius (in)": "8.2"}, "2": {"Minimum Bend Radius (mm)": "208.3"}, "3": {"Min. Burst Pressure (psi)": "5000"}, "4": {"Hose Inside Diameter (in).": "1.25"}, "5": {"Hose Inside Diameter (mm)": "31.8"}, "6": {"Hose Outside Diameter (in)": "1.97"}, "7": {"Hose Outside Diameter (mm)": "50"}, "8": {"Inside Diameter (in)": "1.25"}, "9": {"Inside Diameter (mm)": "31.8"}, "10": {"Temperature Range": "-70\u00b0F to +212\u00b0F (-57\u00b0C to +100\u00b0C)"}, "11": {"Working Pressure (psi)": "5000"}, "12": {"Length (m)": "15"}, "13": {"Outside Diameter (in)": "1.97"}, "14": {"Outside Diameter (mm)": "50"}, "15": {"Coupling Recommendation": "GlobalSpiral\u2122 Couplings [G20 Series]"}, "16": {"Use": "Spiral Wire"}, "17": {"Color": "Black"}, "18": {"Cover": "Polychloroprene (Neoprene) - Type A. Black"}, "19": {"Reinforcement": "4-spiral, wire"}, "20": {"Tube": "Nitrile - Type C; Black; Oil Resistant"}, "21": {"Construction: Cover": "Polychloroprene (Neoprene) - Type A"}, "22": {"Construction: Reinforcement": "4-spiral, wire"}, "23": {"Construction: Tube": "Nitrile - Type C"}, "24": {"Recommended For": "Extremely high-pressure hydraulic applications in low-temperature environments. Compatible with biodegradable hydraulic fluids like polyolester, polyglycol and vegetable oil as well as standard petroleum-based fluid."}, "25": {"Customer Pack": "50"}, "26": {"Weight (lbs.)": "2.93"}, "27": {"Packaging": "B"}} | 4651-00058 | gates/mm-efg5kl-low-temp-spiral-wire-hose
88 | EFG5KL Spiral Wire | 4651-000000-000013 | 4 | 70180 / 6EFG5KL XCTN | HoseVariantProduct | 46510074 | 770075617655 | 70180 6EFG5KLXCTN | https://www.gates.com/us/en/search.p.4651-000000-000013.v.4651-00074.html | {"0": {"Continuous Operating Temperature Range": "-70\u00b0F to +212\u00b0F"}, "1": {"Minimum Bend Radius (in)": "2.5"}, "2": {"Minimum Bend Radius (mm)": "63.5"}, "3": {"Min. Burst Pressure (psi)": "5000"}, "4": {"Hose Inside Diameter (in).": "0.375"}, "5": {"Hose Inside Diameter (mm)": "9.5"}, "6": {"Hose Outside Diameter (in)": "0.8"}, "7": {"Hose Outside Diameter (mm)": "20.3"}, "8": {"Inside Diameter (in)": "0.375"}, "9": {"Inside Diameter (mm)": "9.5"}, "10": {"Temperature Range": "-70\u00b0F to +212\u00b0F (-57\u00b0C to +100\u00b0C)"}, "11": {"Working Pressure (psi)": "5000"}, "12": {"Length (m)": "30"}, "13": {"Outside Diameter (in)": "0.8"}, "14": {"Outside Diameter (mm)": "20.3"}, "15": {"Coupling Recommendation": "GlobalSpiral\u2122 Couplings [G20 Series]"}, "16": {"Use": "Spiral Wire"}, "17": {"Color": "Black"}, "18": {"Cover": "Polychloroprene (Neoprene) - Type A. Black"}, "19": {"Reinforcement": "4-spiral, wire"}, "20": {"Tube": "Nitrile - Type C; Black; Oil Resistant"}, "21": {"Construction: Cover": "Polychloroprene (Neoprene) - Type A"}, "22": {"Construction: Reinforcement": "4-spiral, wire"}, "23": {"Construction: Tube": "Nitrile - Type C"}, "24": {"Recommended For": "Extremely high-pressure hydraulic applications in low-temperature environments. Compatible with biodegradable hydraulic fluids like polyolester, polyglycol and vegetable oil as well as standard petroleum-based fluid."}, "25": {"Customer Pack": "100"}, "26": {"Weight (lbs.)": "0.48"}} | 4651-00074 | gates/mm-efg5kl-low-temp-spiral-wire-hose
88 | EFG5KL Spiral Wire | 4651-000000-000013 | 5 | 70087 / 24EFG5KL XCTN | HoseVariantProduct | 46510079 | 072053289435 | 70087 24EFG5KLXCTN | https://www.gates.com/us/en/search.p.4651-000000-000013.v.4651-00079.html | {"0": {"Continuous Operating Temperature Range": "-70\u00b0F to +212\u00b0F"}, "1": {"Minimum Bend Radius (in)": "10"}, "2": {"Minimum Bend Radius (mm)": "254"}, "3": {"Min. Burst Pressure (psi)": "5000"}, "4": {"Hose Inside Diameter (in).": "1.5"}, "5": {"Hose Inside Diameter (mm)": "38.1"}, "6": {"Hose Outside Diameter (in)": "2.26"}, "7": {"Hose Outside Diameter (mm)": "57.4"}, "8": {"Inside Diameter (in)": "1.5"}, "9": {"Inside Diameter (mm)": "38.1"}, "10": {"Temperature Range": "-70\u00b0F to +212\u00b0F (-57\u00b0C to +100\u00b0C)"}, "11": {"Working Pressure (psi)": "5000"}, "12": {"Length (m)": "15"}, "13": {"Outside Diameter (in)": "2.26"}, "14": {"Outside Diameter (mm)": "57.4"}, "15": {"Coupling Recommendation": "GlobalSpiral\u2122 Couplings [G20 Series]; GlobalSpiral\u2122 MAX Couplings [G24 Series]"}, "16": {"Use": "Spiral Wire"}, "17": {"Color": "Black"}, "18": {"Cover": "Polychloroprene (Neoprene) - Type A. Black"}, "19": {"Reinforcement": "4-spiral, wire"}, "20": {"Tube": "Nitrile - Type C; Black; Oil Resistant"}, "21": {"Construction: Cover": "Polychloroprene (Neoprene) - Type A"}, "22": {"Construction: Reinforcement": "4-spiral, wire"}, "23": {"Construction: Tube": "Nitrile - Type C"}, "24": {"Recommended For": "Extremely high-pressure hydraulic applications in low-temperature environments. Compatible with biodegradable hydraulic fluids like polyolester, polyglycol and vegetable oil as well as standard petroleum-based fluid."}, "25": {"Customer Pack": "50"}, "26": {"Weight (lbs.)": "3.01"}, "27": {"Packaging": "B"}} | 4651-00079 | gates/mm-efg5kl-low-temp-spiral-wire-hose
88 | EFG5KL Spiral Wire | 4651-000000-000013 | 6 | 70181 / 8EFG5KL XCTN | HoseVariantProduct | 46510131 | 770075633242 | 70181 8EFG5KLXCTN | https://www.gates.com/us/en/search.p.4651-000000-000013.v.4651-00131.html | {"0": {"Continuous Operating Temperature Range": "-70\u00b0F to +212\u00b0F"}, "1": {"Minimum Bend Radius (in)": "3.5"}, "2": {"Minimum Bend Radius (mm)": "88.9"}, "3": {"Min. Burst Pressure (psi)": "5000"}, "4": {"Hose Inside Diameter (in).": "0.5"}, "5": {"Hose Inside Diameter (mm)": "12.7"}, "6": {"Hose Outside Diameter (in)": "0.95"}, "7": {"Hose Outside Diameter (mm)": "24.1"}, "8": {"Inside Diameter (in)": "0.5"}, "9": {"Inside Diameter (mm)": "12.7"}, "10": {"Temperature Range": "-70\u00b0F to +212\u00b0F (-57\u00b0C to +100\u00b0C)"}, "11": {"Working Pressure (psi)": "5000"}, "12": {"Length (m)": "30"}, "13": {"Outside Diameter (in)": "0.95"}, "14": {"Outside Diameter (mm)": "24.1"}, "15": {"Coupling Recommendation": "GlobalSpiral\u2122 Couplings [G20 Series]"}, "16": {"Use": "Spiral Wire"}, "17": {"Color": "Black"}, "18": {"Cover": "Polychloroprene (Neoprene) - Type A. Black"}, "19": {"Reinforcement": "4-spiral, wire"}, "20": {"Tube": "Nitrile - Type C; Black; Oil Resistant"}, "21": {"Construction: Cover": "Polychloroprene (Neoprene) - Type A"}, "22": {"Construction: Reinforcement": "4-spiral, wire"}, "23": {"Construction: Tube": "Nitrile - Type C"}, "24": {"Recommended For": "Extremely high-pressure hydraulic applications in low-temperature environments. Compatible with biodegradable hydraulic fluids like polyolester, polyglycol and vegetable oil as well as standard petroleum-based fluid."}, "25": {"Customer Pack": "100"}, "26": {"Weight (lbs.)": "0.42"}} | 4651-00131 | gates/mm-efg5kl-low-temp-spiral-wire-hose
89 | EFG6K Spiral Wire | 4651-000000-000015 | 1 | 70163 / 6EFG6K XREEL | HoseVariantProduct | 46510123 | 770075537830 | 70163 6EFG6KXREEL | https://www.gates.com/us/en/search.p.4651-000000-000015.v.4651-00123.html | {"0": {"Continuous Operating Temperature Range": "-40\u00b0F to +250\u00b0F"}, "1": {"Minimum Bend Radius (in)": "2.5"}, "2": {"Minimum Bend Radius (mm)": "63.5"}, "3": {"Min. Burst Pressure (psi)": "6000"}, "4": {"Hose Inside Diameter (in).": "0.375"}, "5": {"Hose Inside Diameter (mm)": "9.5"}, "6": {"Hose Outside Diameter (in)": "0.8"}, "7": {"Hose Outside Diameter (mm)": "20.3"}, "8": {"Inside Diameter (in)": "0.375"}, "9": {"Inside Diameter (mm)": "9.5"}, "10": {"Temperature Range": "-40\u00b0F to +250\u00b0F (-40\u00b0C to +121\u00b0C)"}, "11": {"Working Pressure (psi)": "6000"}, "12": {"Length (m)": "91"}, "13": {"Outside Diameter (in)": "0.8"}, "14": {"Outside Diameter (mm)": "20.3"}, "15": {"Coupling Recommendation": "GlobalSpiral\u2122 Couplings [G20 Series]; Stainless Steel Spiral Couplings [G18 Series]"}, "16": {"Use": "Spiral Wire"}, "17": {"Color": "Black"}, "18": {"Cover": "Polychloroprene (Neoprene) - Type A. Black"}, "19": {"Reinforcement": "4-spiral, wire"}, "20": {"Tube": "Nitrile - Type C; Black; Oil Resistant"}, "21": {"Construction: Cover": "Polychloroprene (Neoprene) - Type A"}, "22": {"Construction: Reinforcement": "4-spiral, wire"}, "23": {"Construction: Tube": "Nitrile - Type C"}, "24": {"Standard Industry Specification": "EN 856 4SP/4SH, ISO 3862 R15, SAE 100R15"}, "25": {"Meets These Agency Specifications": "ABS - American Bureau of Shipping, AS - Australian Standard, BV - Bureau Veritas (Marine Division); Int'l, DIN - Deutsch Industry Norm; International, DNV - Det Norske Veritas (North Sea Floating Vessels); Int'l, EN - European Norm, FRAS - Fire Retardant Anti Static; Australia, GL - Germanischer Lloyd's; International, ISO - International Standards Organization, LR - Lloyd's Register; International, MSHA 2G - Mine Safety & Health Admin. USA, SAE - Society of Automotive Engineers, USCG - United States Coast Guard"}, "26": {"Notes": "3862 Type R15. 856 4SP. 100R15. Meets MSHA 2G."}, "27": {"Recommended For": "Extremely high-pressure, high-impulse applications such as hydrostatic transmissions. EFG6K is designed to meet or exceed all requirements of SAE 100R15 specifications and performance requirements of EN 856 4SP (-6, -8, -10 and -12), EN 856 4SH (-12, -16, and -20) and ISO 3862 Type R15 (-6, -8, -10, -12, -16, -24). Compatible with biodegradable hydraulic fluids like polyolester, polyglycol and vegetable oil as well as standard petroleum-based fluids. Available in 121' through 200' continuous lengths."}, "28": {"Customer Pack": "300"}, "29": {"Weight (lbs.)": "0.5"}, "30": {"Packaging": "F"}} | 4651-00123 | gates/mm-efg6k-spiral-wire-hose-sae-100r15
89 | EFG6K Spiral Wire | 4651-000000-000015 | 2 | 70164 / 8EFG6K XREEL | HoseVariantProduct | 46510124 | 770075537847 | 8EFG6KXREEL | https://www.gates.com/us/en/search.p.4651-000000-000015.v.4651-00124.html | {"0": {"Continuous Operating Temperature Range": "-40\u00b0F to +250\u00b0F"}, "1": {"Minimum Bend Radius (in)": "3.5"}, "2": {"Minimum Bend Radius (mm)": "88.9"}, "3": {"Min. Burst Pressure (psi)": "6000"}, "4": {"Hose Inside Diameter (in).": "0.5"}, "5": {"Hose Inside Diameter (mm)": "12.7"}, "6": {"Hose Outside Diameter (in)": "0.95"}, "7": {"Hose Outside Diameter (mm)": "24.1"}, "8": {"Inside Diameter (in)": "0.5"}, "9": {"Inside Diameter (mm)": "12.7"}, "10": {"Temperature Range": "-40\u00b0F to +250\u00b0F (-40\u00b0C to +121\u00b0C)"}, "11": {"Working Pressure (psi)": "6000"}, "12": {"Length (m)": "70"}, "13": {"Outside Diameter (in)": "0.95"}, "14": {"Outside Diameter (mm)": "24.1"}, "15": {"Coupling Recommendation": "GlobalSpiral\u2122 Couplings [G20 Series]; Stainless Steel Spiral Couplings [G18 Series]"}, "16": {"Use": "Spiral Wire"}, "17": {"Color": "Black"}, "18": {"Cover": "Polychloroprene (Neoprene) - Type A. Black"}, "19": {"Reinforcement": "4-spiral, wire"}, "20": {"Tube": "Nitrile - Type C; Black; Oil Resistant"}, "21": {"Construction: Cover": "Polychloroprene (Neoprene) - Type A"}, "22": {"Construction: Reinforcement": "4-spiral, wire"}, "23": {"Construction: Tube": "Nitrile - Type C"}, "24": {"Standard Industry Specification": "EN 856 4SP/4SH, ISO 3862 R15, SAE 100R15"}, "25": {"Meets These Agency Specifications": "ABS - American Bureau of Shipping, AS - Australian Standard, BV - Bureau Veritas (Marine Division); Int'l, DIN - Deutsch Industry Norm; International, DNV - Det Norske Veritas (North Sea Floating Vessels); Int'l, EN - European Norm, FRAS - Fire Retardant Anti Static; Australia, GL - Germanischer Lloyd's; International, ISO - International Standards Organization, LR - Lloyd's Register; International, MSHA 2G - Mine Safety & Health Admin. USA, SAE - Society of Automotive Engineers, USCG - United States Coast Guard"}, "26": {"Notes": "3862 Type R15. 856 4SP. 100R15. Meets MSHA 2G."}, "27": {"Recommended For": "Extremely high-pressure, high-impulse applications such as hydrostatic transmissions. EFG6K is designed to meet or exceed all requirements of SAE 100R15 specifications and performance requirements of EN 856 4SP (-6, -8, -10 and -12), EN 856 4SH (-12, -16, and -20) and ISO 3862 Type R15 (-6, -8, -10, -12, -16, -24). Compatible with biodegradable hydraulic fluids like polyolester, polyglycol and vegetable oil as well as standard petroleum-based fluids. Available in 121' through 200' continuous lengths."}, "28": {"Customer Pack": "240"}, "29": {"Weight (lbs.)": "0.6"}, "30": {"Packaging": "F"}} | 4651-00124 | gates/mm-efg6k-spiral-wire-hose-sae-100r15
89 | EFG6K Spiral Wire | 4651-000000-000015 | 3 | 70165 / 10EFG6K XREEL | HoseVariantProduct | 46510125 |  | 70165 10EFG6KXREEL | https://www.gates.com/us/en/search.p.4651-000000-000015.v.46510125.html | {"0": {"Minimum Bend Radius (in)": "4"}, "1": {"Minimum Bend Radius (mm)": "101.6"}, "2": {"Min. Burst Pressure (psi)": "6000"}, "3": {"Inside Diameter (in)": "0.625"}, "4": {"Inside Diameter (mm)": "15.9"}, "5": {"Temperature Range": "-40\u00b0F to +250\u00b0F (-40\u00b0C to +121\u00b0C)"}, "6": {"Working Pressure (psi)": "6000"}, "7": {"Length (m)": "61"}, "8": {"Outside Diameter (in)": "1.09"}, "9": {"Outside Diameter (mm)": "27.7"}, "10": {"Coupling Recommendation": "GlobalSpiral\u2122 Couplings [G20 Series]; Stainless Steel Spiral Couplings [G18 Series]"}, "11": {"Color": "Black"}, "12": {"Cover": "Polychloroprene (Neoprene) - Type A. Black"}, "13": {"Reinforcement": "4-spiral, wire"}, "14": {"Tube": "Nitrile - Type C; Black; Oil Resistant"}, "15": {"Construction: Cover": "Polychloroprene (Neoprene) - Type A"}, "16": {"Construction: Reinforcement": "4-spiral, wire"}, "17": {"Construction: Tube": "Nitrile - Type C"}, "18": {"Notes": "3862 Type R15. 856 4SP. 100R15. Meets MSHA 2G."}, "19": {"Weight (lbs.)": ""}} | 46510125 | gates/mm-efg6k-spiral-wire-hose-sae-100r15
89 | EFG6K Spiral Wire | 4651-000000-000015 | 4 | 70168 / 12EFG6K XREEL | HoseVariantProduct | 46510128 |  | 70168 12EFG6KXREEL | https://www.gates.com/us/en/search.p.4651-000000-000015.v.46510128.html | {"0": {"Minimum Bend Radius (in)": "4.7"}, "1": {"Minimum Bend Radius (mm)": "119.4"}, "2": {"Min. Burst Pressure (psi)": "6000"}, "3": {"Inside Diameter (in)": "0.75"}, "4": {"Inside Diameter (mm)": "19.1"}, "5": {"Temperature Range": "-40\u00b0F to +250\u00b0F (-40\u00b0C to +121\u00b0C)"}, "6": {"Working Pressure (psi)": "6000"}, "7": {"Length (m)": "61"}, "8": {"Outside Diameter (in)": "1.24"}, "9": {"Outside Diameter (mm)": "31.5"}, "10": {"Coupling Recommendation": "GlobalSpiral\u2122 Couplings [G20 Series]; Stainless Steel Spiral Couplings [G18 Series]"}, "11": {"Color": "Black"}, "12": {"Cover": "Polychloroprene (Neoprene) - Type A. Black"}, "13": {"Reinforcement": "4-spiral, wire"}, "14": {"Tube": "Nitrile - Type C; Black; Oil Resistant"}, "15": {"Construction: Cover": "Polychloroprene (Neoprene) - Type A"}, "16": {"Construction: Reinforcement": "4-spiral, wire"}, "17": {"Construction: Tube": "Nitrile - Type C"}, "18": {"Notes": "3862 Type R15856 4SH. 100R15. Meets MSHA 2G."}, "19": {"Weight (lbs.)": ""}} | 46510128 | gates/mm-efg6k-spiral-wire-hose-sae-100r15
89 | EFG6K Spiral Wire | 4651-000000-000015 | 5 | 70839 / 12EFG6K XCTN | HoseVariantProduct | 46511288 |  | 70839 12EFG6KXCTN | https://www.gates.com/us/en/search.p.4651-000000-000015.v.46511288.html | {"0": {"Minimum Bend Radius (in)": "4.7"}, "1": {"Minimum Bend Radius (mm)": "119.4"}, "2": {"Min. Burst Pressure (psi)": "6000"}, "3": {"Inside Diameter (in)": "0.75"}, "4": {"Inside Diameter (mm)": "19.1"}, "5": {"Temperature Range": "-40\u00b0F to +250\u00b0F (-40\u00b0C to +121\u00b0C)"}, "6": {"Working Pressure (psi)": "6000"}, "7": {"Length (m)": "30"}, "8": {"Outside Diameter (in)": "1.24"}, "9": {"Outside Diameter (mm)": "31.5"}, "10": {"Coupling Recommendation": "GlobalSpiral\u2122 Couplings [G20 Series]; Stainless Steel Spiral Couplings [G18 Series]"}, "11": {"Color": "Black"}, "12": {"Cover": "Polychloroprene (Neoprene) - Type A. Black"}, "13": {"Reinforcement": "4-spiral, wire"}, "14": {"Tube": "Nitrile - Type C; Black; Oil Resistant"}, "15": {"Construction: Cover": "Polychloroprene (Neoprene) - Type A"}, "16": {"Construction: Reinforcement": "4-spiral, wire"}, "17": {"Construction: Tube": "Nitrile - Type C"}, "18": {"Notes": "3862 Type R15856 4SH. 100R15. Meets MSHA 2G."}, "19": {"Weight (lbs.)": ""}} | 46511288 | gates/mm-efg6k-spiral-wire-hose-sae-100r15
89 | EFG6K Spiral Wire | 4651-000000-000015 | 6 | 70836 / 16EFG6K XCTN | HoseVariantProduct | 46511289 | 072053543520 | 70836 16EFG6KXCTN | https://www.gates.com/us/en/search.p.4651-000000-000015.v.4651-01289.html | {"0": {"Continuous Operating Temperature Range": "-40\u00b0F to +250\u00b0F"}, "1": {"Minimum Bend Radius (in)": "6"}, "2": {"Minimum Bend Radius (mm)": "152.4"}, "3": {"Min. Burst Pressure (psi)": "6000"}, "4": {"Hose Inside Diameter (in).": "1"}, "5": {"Hose Inside Diameter (mm)": "25.4"}, "6": {"Hose Outside Diameter (in)": "1.53"}, "7": {"Hose Outside Diameter (mm)": "38.9"}, "8": {"Inside Diameter (in)": "1"}, "9": {"Inside Diameter (mm)": "25.4"}, "10": {"Temperature Range": "-40\u00b0F to +250\u00b0F (-40\u00b0C to +121\u00b0C)"}, "11": {"Working Pressure (psi)": "6000"}, "12": {"Length (m)": "30"}, "13": {"Outside Diameter (in)": "1.53"}, "14": {"Outside Diameter (mm)": "38.9"}, "15": {"Coupling Recommendation": "GlobalSpiral\u2122 Couplings [G20 Series]; Stainless Steel Spiral Couplings [G18 Series]"}, "16": {"Use": "Spiral Wire"}, "17": {"Color": "Black"}, "18": {"Cover": "Polychloroprene (Neoprene) - Type A. Black"}, "19": {"Reinforcement": "4-spiral, wire"}, "20": {"Tube": "Nitrile - Type C; Black; Oil Resistant"}, "21": {"Construction: Cover": "Polychloroprene (Neoprene) - Type A"}, "22": {"Construction: Reinforcement": "4-spiral, wire"}, "23": {"Construction: Tube": "Nitrile - Type C"}, "24": {"Standard Industry Specification": "EN 856 4SP/4SH, ISO 3862 R15, SAE 100R15"}, "25": {"Meets These Agency Specifications": "ABS - American Bureau of Shipping, AS - Australian Standard, BV - Bureau Veritas (Marine Division); Int'l, DIN - Deutsch Industry Norm; International, DNV - Det Norske Veritas (North Sea Floating Vessels); Int'l, EN - European Norm, FRAS - Fire Retardant Anti Static; Australia, GL - Germanischer Lloyd's; International, ISO - International Standards Organization, LR - Lloyd's Register; International, MSHA 2G - Mine Safety & Health Admin. USA, SAE - Society of Automotive Engineers, USCG - United States Coast Guard"}, "26": {"Notes": "3862 Type R15856 4SH. 100R15. Meets MSHA 2G."}, "27": {"Recommended For": "Extremely high-pressure, high-impulse applications such as hydrostatic transmissions. EFG6K is designed to meet or exceed all requirements of SAE 100R15 specifications and performance requirements of EN 856 4SP (-6, -8, -10 and -12), EN 856 4SH (-12, -16, and -20) and ISO 3862 Type R15 (-6, -8, -10, -12, -16, -24). Compatible with biodegradable hydraulic fluids like polyolester, polyglycol and vegetable oil as well as standard petroleum-based fluids. Available in 121' through 200' continuous lengths."}, "28": {"Customer Pack": "100"}, "29": {"Weight (lbs.)": "1.49"}, "30": {"Packaging": "A"}} | 4651-01289 | gates/mm-efg6k-spiral-wire-hose-sae-100r15
89 | EFG6K Spiral Wire | 4651-000000-000015 | 7 | 70837 / 20EFG6K XCTN | HoseVariantProduct | 46511290 |  | 70837 20EFG6KXCTN | https://www.gates.com/us/en/search.p.4651-000000-000015.v.46511290.html | {"0": {"Minimum Bend Radius (in)": "8.2"}, "1": {"Minimum Bend Radius (mm)": "208.3"}, "2": {"Min. Burst Pressure (psi)": "6000"}, "3": {"Inside Diameter (in)": "1.25"}, "4": {"Inside Diameter (mm)": "31.8"}, "5": {"Temperature Range": "-40\u00b0F to +250\u00b0F (-40\u00b0C to +121\u00b0C)"}, "6": {"Working Pressure (psi)": "6000"}, "7": {"Length (m)": "15"}, "8": {"Outside Diameter (in)": "1.97"}, "9": {"Outside Diameter (mm)": "50"}, "10": {"Coupling Recommendation": "GlobalSpiral\u2122 Couplings [G20 Series]; Stainless Steel Spiral Couplings [G18 Series]"}, "11": {"Color": "Black"}, "12": {"Cover": "Polychloroprene (Neoprene) - Type A. Black"}, "13": {"Reinforcement": "6-spiral, wire"}, "14": {"Tube": "Nitrile - Type C; Black; Oil Resistant"}, "15": {"Construction: Cover": "Polychloroprene (Neoprene) - Type A"}, "16": {"Construction: Reinforcement": "6-spiral, wire"}, "17": {"Construction: Tube": "Nitrile - Type C"}, "18": {"Notes": "856 4SH. 100R15. Meets MSHA 2G."}, "19": {"Weight (lbs.)": ""}} | 46511290 | gates/mm-efg6k-spiral-wire-hose-sae-100r15
89 | EFG6K Spiral Wire | 4651-000000-000015 | 8 | 70815 / 10EFG6K XCTN | HoseVariantProduct | 46511368 | 072053684254 | 70815 10EFG6KXCTN | https://www.gates.com/us/en/search.p.4651-000000-000015.v.4651-01368.html | {"0": {"Continuous Operating Temperature Range": "-40\u00b0F to +250\u00b0F"}, "1": {"Minimum Bend Radius (in)": "4"}, "2": {"Minimum Bend Radius (mm)": "101.6"}, "3": {"Min. Burst Pressure (psi)": "6000"}, "4": {"Hose Inside Diameter (in).": "0.625"}, "5": {"Hose Inside Diameter (mm)": "15.9"}, "6": {"Hose Outside Diameter (in)": "1.09"}, "7": {"Hose Outside Diameter (mm)": "27.7"}, "8": {"Inside Diameter (in)": "0.625"}, "9": {"Inside Diameter (mm)": "15.9"}, "10": {"Temperature Range": "-40\u00b0F to +250\u00b0F (-40\u00b0C to +121\u00b0C)"}, "11": {"Working Pressure (psi)": "6000"}, "12": {"Length (m)": "30"}, "13": {"Outside Diameter (in)": "1.09"}, "14": {"Outside Diameter (mm)": "27.7"}, "15": {"Coupling Recommendation": "GlobalSpiral\u2122 Couplings [G20 Series]; Stainless Steel Spiral Couplings [G18 Series]"}, "16": {"Use": "Spiral Wire"}, "17": {"Color": "Black"}, "18": {"Cover": "Polychloroprene (Neoprene) - Type A. Black"}, "19": {"Reinforcement": "4-spiral, wire"}, "20": {"Tube": "Nitrile - Type C; Black; Oil Resistant"}, "21": {"Construction: Cover": "Polychloroprene (Neoprene) - Type A"}, "22": {"Construction: Reinforcement": "4-spiral, wire"}, "23": {"Construction: Tube": "Nitrile - Type C"}, "24": {"Standard Industry Specification": "EN 856 4SP/4SH, ISO 3862 R15, SAE 100R15"}, "25": {"Meets These Agency Specifications": "ABS - American Bureau of Shipping, AS - Australian Standard, BV - Bureau Veritas (Marine Division); Int'l, DIN - Deutsch Industry Norm; International, DNV - Det Norske Veritas (North Sea Floating Vessels); Int'l, EN - European Norm, FRAS - Fire Retardant Anti Static; Australia, GL - Germanischer Lloyd's; International, ISO - International Standards Organization, LR - Lloyd's Register; International, MSHA 2G - Mine Safety & Health Admin. USA, SAE - Society of Automotive Engineers, USCG - United States Coast Guard"}, "26": {"Notes": "3862 Type R15. 856 4SP. 100R15. Meets MSHA 2G."}, "27": {"Recommended For": "Extremely high-pressure, high-impulse applications such as hydrostatic transmissions. EFG6K is designed to meet or exceed all requirements of SAE 100R15 specifications and performance requirements of EN 856 4SP (-6, -8, -10 and -12), EN 856 4SH (-12, -16, and -20) and ISO 3862 Type R15 (-6, -8, -10, -12, -16, -24). Compatible with biodegradable hydraulic fluids like polyolester, polyglycol and vegetable oil as well as standard petroleum-based fluids. Available in 121' through 200' continuous lengths."}, "28": {"Customer Pack": "100"}, "29": {"Weight (lbs.)": "0.8"}, "30": {"Packaging": "A"}} | 4651-01368 | gates/mm-efg6k-spiral-wire-hose-sae-100r15
89 | EFG6K Spiral Wire | 4651-000000-000015 | 9 | 70865 / 8EFG6K XCTN | HoseVariantProduct | 46511371 | 072053683516 | 70865 8EFG6KXCTN | https://www.gates.com/us/en/search.p.4651-000000-000015.v.4651-01371.html | {"0": {"Continuous Operating Temperature Range": "-40\u00b0F to +250\u00b0F"}, "1": {"Minimum Bend Radius (in)": "3.5"}, "2": {"Minimum Bend Radius (mm)": "88.9"}, "3": {"Min. Burst Pressure (psi)": "6000"}, "4": {"Hose Inside Diameter (in).": "0.5"}, "5": {"Hose Inside Diameter (mm)": "12.7"}, "6": {"Hose Outside Diameter (in)": "0.95"}, "7": {"Hose Outside Diameter (mm)": "24.1"}, "8": {"Inside Diameter (in)": "0.5"}, "9": {"Inside Diameter (mm)": "12.7"}, "10": {"Temperature Range": "-40\u00b0F to +250\u00b0F (-40\u00b0C to +121\u00b0C)"}, "11": {"Working Pressure (psi)": "6000"}, "12": {"Length (m)": "30"}, "13": {"Outside Diameter (in)": "0.95"}, "14": {"Outside Diameter (mm)": "24.1"}, "15": {"Coupling Recommendation": "GlobalSpiral\u2122 Couplings [G20 Series]; Stainless Steel Spiral Couplings [G18 Series]"}, "16": {"Use": "Spiral Wire"}, "17": {"Color": "Black"}, "18": {"Cover": "Polychloroprene (Neoprene) - Type A. Black"}, "19": {"Reinforcement": "4-spiral, wire"}, "20": {"Tube": "Nitrile - Type C; Black; Oil Resistant"}, "21": {"Construction: Cover": "Polychloroprene (Neoprene) - Type A"}, "22": {"Construction: Reinforcement": "4-spiral, wire"}, "23": {"Construction: Tube": "Nitrile - Type C"}, "24": {"Standard Industry Specification": "EN 856 4SP/4SH, ISO 3862 R15, SAE 100R15"}, "25": {"Meets These Agency Specifications": "ABS - American Bureau of Shipping, AS - Australian Standard, BV - Bureau Veritas (Marine Division); Int'l, DIN - Deutsch Industry Norm; International, DNV - Det Norske Veritas (North Sea Floating Vessels); Int'l, EN - European Norm, FRAS - Fire Retardant Anti Static; Australia, GL - Germanischer Lloyd's; International, ISO - International Standards Organization, LR - Lloyd's Register; International, MSHA 2G - Mine Safety & Health Admin. USA, SAE - Society of Automotive Engineers, USCG - United States Coast Guard"}, "26": {"Notes": "3862 Type R15. 856 4SP. 100R15. Meets MSHA 2G."}, "27": {"Recommended For": "Extremely high-pressure, high-impulse applications such as hydrostatic transmissions. EFG6K is designed to meet or exceed all requirements of SAE 100R15 specifications and performance requirements of EN 856 4SP (-6, -8, -10 and -12), EN 856 4SH (-12, -16, and -20) and ISO 3862 Type R15 (-6, -8, -10, -12, -16, -24). Compatible with biodegradable hydraulic fluids like polyolester, polyglycol and vegetable oil as well as standard petroleum-based fluids. Available in 121' through 200' continuous lengths."}, "28": {"Customer Pack": "100"}, "29": {"Weight (lbs.)": "0.59"}, "30": {"Packaging": "A"}} | 4651-01371 | gates/mm-efg6k-spiral-wire-hose-sae-100r15
89 | EFG6K Spiral Wire | 4651-000000-000015 | 10 | 70866 / 6EFG6K XCTN | HoseVariantProduct | 46511396 | 072053882162 | 70866 6EFG6KXCTN | https://www.gates.com/us/en/search.p.4651-000000-000015.v.4651-01396.html | {"0": {"Continuous Operating Temperature Range": "-40\u00b0F to +250\u00b0F"}, "1": {"Minimum Bend Radius (in)": "2.5"}, "2": {"Minimum Bend Radius (mm)": "63.5"}, "3": {"Min. Burst Pressure (psi)": "6000"}, "4": {"Hose Inside Diameter (in).": "0.375"}, "5": {"Hose Inside Diameter (mm)": "9.5"}, "6": {"Hose Outside Diameter (in)": "0.8"}, "7": {"Hose Outside Diameter (mm)": "20.3"}, "8": {"Inside Diameter (in)": "0.375"}, "9": {"Inside Diameter (mm)": "9.5"}, "10": {"Temperature Range": "-40\u00b0F to +250\u00b0F (-40\u00b0C to +121\u00b0C)"}, "11": {"Working Pressure (psi)": "6000"}, "12": {"Length (m)": "30"}, "13": {"Outside Diameter (in)": "0.8"}, "14": {"Outside Diameter (mm)": "20.3"}, "15": {"Coupling Recommendation": "GlobalSpiral\u2122 Couplings [G20 Series]; Stainless Steel Spiral Couplings [G18 Series]"}, "16": {"Use": "Spiral Wire"}, "17": {"Color": "Black"}, "18": {"Cover": "Polychloroprene (Neoprene) - Type A. Black"}, "19": {"Reinforcement": "4-spiral, wire"}, "20": {"Tube": "Nitrile - Type C; Black; Oil Resistant"}, "21": {"Construction: Cover": "Polychloroprene (Neoprene) - Type A"}, "22": {"Construction: Reinforcement": "4-spiral, wire"}, "23": {"Construction: Tube": "Nitrile - Type C"}, "24": {"Standard Industry Specification": "EN 856 4SP/4SH, ISO 3862 R15, SAE 100R15"}, "25": {"Meets These Agency Specifications": "ABS - American Bureau of Shipping, AS - Australian Standard, BV - Bureau Veritas (Marine Division); Int'l, DIN - Deutsch Industry Norm; International, DNV - Det Norske Veritas (North Sea Floating Vessels); Int'l, EN - European Norm, FRAS - Fire Retardant Anti Static; Australia, GL - Germanischer Lloyd's; International, ISO - International Standards Organization, LR - Lloyd's Register; International, MSHA 2G - Mine Safety & Health Admin. USA, SAE - Society of Automotive Engineers, USCG - United States Coast Guard"}, "26": {"Notes": "3862 Type R15. 856 4SP. 100R15. Meets MSHA 2G."}, "27": {"Recommended For": "Extremely high-pressure, high-impulse applications such as hydrostatic transmissions. EFG6K is designed to meet or exceed all requirements of SAE 100R15 specifications and performance requirements of EN 856 4SP (-6, -8, -10 and -12), EN 856 4SH (-12, -16, and -20) and ISO 3862 Type R15 (-6, -8, -10, -12, -16, -24). Compatible with biodegradable hydraulic fluids like polyolester, polyglycol and vegetable oil as well as standard petroleum-based fluids. Available in 121' through 200' continuous lengths."}, "28": {"Customer Pack": "100"}, "29": {"Weight (lbs.)": "0.51"}, "30": {"Packaging": "A"}} | 4651-01396 | gates/mm-efg6k-spiral-wire-hose-sae-100r15
89 | EFG6K Spiral Wire | 4651-000000-000015 | 11 | 70735 / 10EFG6K XLL | HoseVariantProduct | 46511397 | 072053882179 | 10EFG6KXLL | https://www.gates.com/us/en/search.p.4651-000000-000015.v.4651-01397.html | {"0": {"Continuous Operating Temperature Range": "-40\u00b0F to +250\u00b0F"}, "1": {"Minimum Bend Radius (in)": "4"}, "2": {"Minimum Bend Radius (mm)": "101.6"}, "3": {"Min. Burst Pressure (psi)": "6000"}, "4": {"Hose Inside Diameter (in).": "0.625"}, "5": {"Hose Inside Diameter (mm)": "15.9"}, "6": {"Hose Outside Diameter (in)": "1.09"}, "7": {"Hose Outside Diameter (mm)": "27.7"}, "8": {"Inside Diameter (in)": "0.625"}, "9": {"Inside Diameter (mm)": "15.9"}, "10": {"Temperature Range": "-40\u00b0F to +250\u00b0F (-40\u00b0C to +121\u00b0C)"}, "11": {"Working Pressure (psi)": "6000"}, "12": {"Length (m)": "61"}, "13": {"Outside Diameter (in)": "1.09"}, "14": {"Outside Diameter (mm)": "27.7"}, "15": {"Coupling Recommendation": "GlobalSpiral\u2122 Couplings [G20 Series]; Stainless Steel Spiral Couplings [G18 Series]"}, "16": {"Use": "Spiral Wire"}, "17": {"Color": "Black"}, "18": {"Cover": "Polychloroprene (Neoprene) - Type A. Black"}, "19": {"Reinforcement": "4-spiral, wire"}, "20": {"Tube": "Nitrile - Type C; Black; Oil Resistant"}, "21": {"Construction: Cover": "Polychloroprene (Neoprene) - Type A"}, "22": {"Construction: Reinforcement": "4-spiral, wire"}, "23": {"Construction: Tube": "Nitrile - Type C"}, "24": {"Standard Industry Specification": "EN 856 4SP/4SH, ISO 3862 R15, SAE 100R15"}, "25": {"Meets These Agency Specifications": "ABS - American Bureau of Shipping, AS - Australian Standard, BV - Bureau Veritas (Marine Division); Int'l, DIN - Deutsch Industry Norm; International, DNV - Det Norske Veritas (North Sea Floating Vessels); Int'l, EN - European Norm, FRAS - Fire Retardant Anti Static; Australia, GL - Germanischer Lloyd's; International, ISO - International Standards Organization, LR - Lloyd's Register; International, MSHA 2G - Mine Safety & Health Admin. USA, SAE - Society of Automotive Engineers, USCG - United States Coast Guard"}, "26": {"Notes": "3862 Type R15. 856 4SP. 100R15. Meets MSHA 2G."}, "27": {"Recommended For": "Extremely high-pressure, high-impulse applications such as hydrostatic transmissions. EFG6K is designed to meet or exceed all requirements of SAE 100R15 specifications and performance requirements of EN 856 4SP (-6, -8, -10 and -12), EN 856 4SH (-12, -16, and -20) and ISO 3862 Type R15 (-6, -8, -10, -12, -16, -24). Compatible with biodegradable hydraulic fluids like polyolester, polyglycol and vegetable oil as well as standard petroleum-based fluids. Available in 121' through 200' continuous lengths."}, "28": {"Customer Pack": "200"}, "29": {"Weight (lbs.)": "0.8"}, "30": {"Packaging": "O"}} | 4651-01397 | gates/mm-efg6k-spiral-wire-hose-sae-100r15
89 | EFG6K Spiral Wire | 4651-000000-000015 | 12 | 70736 / 12EFG6K XLL | HoseVariantProduct | 46511398 |  | 70736 12EFG6KXLL | https://www.gates.com/us/en/search.p.4651-000000-000015.v.46511398.html | {"0": {"Minimum Bend Radius (in)": "4.7"}, "1": {"Minimum Bend Radius (mm)": "119.4"}, "2": {"Min. Burst Pressure (psi)": "6000"}, "3": {"Inside Diameter (in)": "0.75"}, "4": {"Inside Diameter (mm)": "19.1"}, "5": {"Temperature Range": "-40\u00b0F to +250\u00b0F (-40\u00b0C to +121\u00b0C)"}, "6": {"Working Pressure (psi)": "6000"}, "7": {"Length (m)": "61"}, "8": {"Outside Diameter (in)": "1.24"}, "9": {"Outside Diameter (mm)": "31.5"}, "10": {"Coupling Recommendation": "GlobalSpiral\u2122 Couplings [G20 Series]; Stainless Steel Spiral Couplings [G18 Series]"}, "11": {"Color": "Black"}, "12": {"Cover": "Polychloroprene (Neoprene) - Type A. Black"}, "13": {"Reinforcement": "4-spiral, wire"}, "14": {"Tube": "Nitrile - Type C; Black; Oil Resistant"}, "15": {"Construction: Cover": "Polychloroprene (Neoprene) - Type A"}, "16": {"Construction: Reinforcement": "4-spiral, wire"}, "17": {"Construction: Tube": "Nitrile - Type C"}, "18": {"Notes": "3862 Type R15856 4SH. 100R15. Meets MSHA 2G."}, "19": {"Weight (lbs.)": ""}} | 46511398 | gates/mm-efg6k-spiral-wire-hose-sae-100r15
89 | EFG6K Spiral Wire | 4651-000000-000015 | 13 | 70737 / 16EFG6K XLL | HoseVariantProduct | 46511399 | 072053882193 | 70737 16EFG6KXLL | https://www.gates.com/us/en/search.p.4651-000000-000015.v.4651-01399.html | {"0": {"Continuous Operating Temperature Range": "-40\u00b0F to +250\u00b0F"}, "1": {"Minimum Bend Radius (in)": "6"}, "2": {"Minimum Bend Radius (mm)": "152.4"}, "3": {"Min. Burst Pressure (psi)": "6000"}, "4": {"Hose Inside Diameter (in).": "1"}, "5": {"Hose Inside Diameter (mm)": "25.4"}, "6": {"Hose Outside Diameter (in)": "1.53"}, "7": {"Hose Outside Diameter (mm)": "38.9"}, "8": {"Inside Diameter (in)": "1"}, "9": {"Inside Diameter (mm)": "25.4"}, "10": {"Temperature Range": "-40\u00b0F to +250\u00b0F (-40\u00b0C to +121\u00b0C)"}, "11": {"Working Pressure (psi)": "6000"}, "12": {"Length (m)": "61"}, "13": {"Outside Diameter (in)": "1.53"}, "14": {"Outside Diameter (mm)": "38.9"}, "15": {"Coupling Recommendation": "GlobalSpiral\u2122 Couplings [G20 Series]; Stainless Steel Spiral Couplings [G18 Series]"}, "16": {"Use": "Spiral Wire"}, "17": {"Color": "Black"}, "18": {"Cover": "Polychloroprene (Neoprene) - Type A. Black"}, "19": {"Reinforcement": "4-spiral, wire"}, "20": {"Tube": "Nitrile - Type C; Black; Oil Resistant"}, "21": {"Construction: Cover": "Polychloroprene (Neoprene) - Type A"}, "22": {"Construction: Reinforcement": "4-spiral, wire"}, "23": {"Construction: Tube": "Nitrile - Type C"}, "24": {"Standard Industry Specification": "EN 856 4SP/4SH, ISO 3862 R15, SAE 100R15"}, "25": {"Meets These Agency Specifications": "ABS - American Bureau of Shipping, AS - Australian Standard, BV - Bureau Veritas (Marine Division); Int'l, DIN - Deutsch Industry Norm; International, DNV - Det Norske Veritas (North Sea Floating Vessels); Int'l, EN - European Norm, FRAS - Fire Retardant Anti Static; Australia, GL - Germanischer Lloyd's; International, ISO - International Standards Organization, LR - Lloyd's Register; International, MSHA 2G - Mine Safety & Health Admin. USA, SAE - Society of Automotive Engineers, USCG - United States Coast Guard"}, "26": {"Notes": "3862 Type R15856 4SH. 100R15. Meets MSHA 2G."}, "27": {"Recommended For": "Extremely high-pressure, high-impulse applications such as hydrostatic transmissions. EFG6K is designed to meet or exceed all requirements of SAE 100R15 specifications and performance requirements of EN 856 4SP (-6, -8, -10 and -12), EN 856 4SH (-12, -16, and -20) and ISO 3862 Type R15 (-6, -8, -10, -12, -16, -24). Compatible with biodegradable hydraulic fluids like polyolester, polyglycol and vegetable oil as well as standard petroleum-based fluids. Available in 121' through 200' continuous lengths."}, "28": {"Customer Pack": "200"}, "29": {"Weight (lbs.)": "1.5"}, "30": {"Packaging": "O"}} | 4651-01399 | gates/mm-efg6k-spiral-wire-hose-sae-100r15
89 | EFG6K Spiral Wire | 4651-000000-000015 | 14 | 70738 / 20EFG6K XLL | HoseVariantProduct | 46511400 | 072053882209 | 70738 20EFG6KXLL | https://www.gates.com/us/en/search.p.4651-000000-000015.v.4651-01400.html | {"0": {"Continuous Operating Temperature Range": "-40\u00b0F to +250\u00b0F"}, "1": {"Minimum Bend Radius (in)": "8.2"}, "2": {"Minimum Bend Radius (mm)": "208.3"}, "3": {"Min. Burst Pressure (psi)": "6000"}, "4": {"Hose Inside Diameter (in).": "1.25"}, "5": {"Hose Inside Diameter (mm)": "31.8"}, "6": {"Hose Outside Diameter (in)": "1.97"}, "7": {"Hose Outside Diameter (mm)": "50"}, "8": {"Inside Diameter (in)": "1.25"}, "9": {"Inside Diameter (mm)": "31.8"}, "10": {"Temperature Range": "-40\u00b0F to +250\u00b0F (-40\u00b0C to +121\u00b0C)"}, "11": {"Working Pressure (psi)": "6000"}, "12": {"Length (m)": "61"}, "13": {"Outside Diameter (in)": "1.97"}, "14": {"Outside Diameter (mm)": "50"}, "15": {"Coupling Recommendation": "GlobalSpiral\u2122 Couplings [G20 Series]; Stainless Steel Spiral Couplings [G18 Series]"}, "16": {"Use": "Spiral Wire"}, "17": {"Color": "Black"}, "18": {"Cover": "Polychloroprene (Neoprene) - Type A. Black"}, "19": {"Reinforcement": "6-spiral, wire"}, "20": {"Tube": "Nitrile - Type C; Black; Oil Resistant"}, "21": {"Construction: Cover": "Polychloroprene (Neoprene) - Type A"}, "22": {"Construction: Reinforcement": "6-spiral, wire"}, "23": {"Construction: Tube": "Nitrile - Type C"}, "24": {"Standard Industry Specification": "EN 856 4SP/4SH, ISO 3862 R15, SAE 100R15"}, "25": {"Meets These Agency Specifications": "ABS - American Bureau of Shipping, AS - Australian Standard, BV - Bureau Veritas (Marine Division); Int'l, DIN - Deutsch Industry Norm; International, DNV - Det Norske Veritas (North Sea Floating Vessels); Int'l, EN - European Norm, FRAS - Fire Retardant Anti Static; Australia, GL - Germanischer Lloyd's; International, ISO - International Standards Organization, LR - Lloyd's Register; International, MSHA 2G - Mine Safety & Health Admin. USA, SAE - Society of Automotive Engineers, USCG - United States Coast Guard"}, "26": {"Notes": "856 4SH. 100R15. Meets MSHA 2G."}, "27": {"Recommended For": "Extremely high-pressure, high-impulse applications such as hydrostatic transmissions. EFG6K is designed to meet or exceed all requirements of SAE 100R15 specifications and performance requirements of EN 856 4SP (-6, -8, -10 and -12), EN 856 4SH (-12, -16, and -20) and ISO 3862 Type R15 (-6, -8, -10, -12, -16, -24). Compatible with biodegradable hydraulic fluids like polyolester, polyglycol and vegetable oil as well as standard petroleum-based fluids. Available in 121' through 200' continuous lengths."}, "28": {"Customer Pack": "200"}, "29": {"Weight (lbs.)": "2.67"}, "30": {"Packaging": "O"}} | 4651-01400 | gates/mm-efg6k-spiral-wire-hose-sae-100r15
89 | EFG6K Spiral Wire | 4651-000000-000015 | 15 | 71065 / 24EFG6K XCTN | HoseVariantProduct | 46511531 | 770075403777 | 71065 24EFG6KXCTN | https://www.gates.com/us/en/search.p.4651-000000-000015.v.4651-01531.html | {"0": {"Continuous Operating Temperature Range": "-40\u00b0F to +250\u00b0F"}, "1": {"Minimum Bend Radius (in)": "10"}, "2": {"Minimum Bend Radius (mm)": "254"}, "3": {"Min. Burst Pressure (psi)": "6000"}, "4": {"Hose Inside Diameter (in).": "1.5"}, "5": {"Hose Inside Diameter (mm)": "38.1"}, "6": {"Hose Outside Diameter (in)": "2.26"}, "7": {"Hose Outside Diameter (mm)": "57.4"}, "8": {"Inside Diameter (in)": "1.5"}, "9": {"Inside Diameter (mm)": "38.1"}, "10": {"Temperature Range": "-40\u00b0F to +250\u00b0F (-40\u00b0C to +121\u00b0C)"}, "11": {"Working Pressure (psi)": "6000"}, "12": {"Length (m)": "15"}, "13": {"Outside Diameter (in)": "2.26"}, "14": {"Outside Diameter (mm)": "57.4"}, "15": {"Coupling Recommendation": "GlobalSpiral\u2122 Couplings [G20 Series]; GlobalSpiral\u2122 MAX Couplings [G24 Series]"}, "16": {"Use": "Spiral Wire"}, "17": {"Color": "Black"}, "18": {"Cover": "Polychloroprene (Neoprene) - Type A. Black"}, "19": {"Reinforcement": "6-spiral, wire"}, "20": {"Tube": "Nitrile - Type C; Black; Oil Resistant"}, "21": {"Construction: Cover": "Polychloroprene (Neoprene) - Type A"}, "22": {"Construction: Reinforcement": "6-spiral, wire"}, "23": {"Construction: Tube": "Nitrile - Type C"}, "24": {"Standard Industry Specification": "EN 856 4SP/4SH, ISO 3862 R15, SAE 100R15"}, "25": {"Meets These Agency Specifications": "ABS - American Bureau of Shipping, AS - Australian Standard, BV - Bureau Veritas (Marine Division); Int'l, DIN - Deutsch Industry Norm; International, DNV - Det Norske Veritas (North Sea Floating Vessels); Int'l, EN - European Norm, FRAS - Fire Retardant Anti Static; Australia, GL - Germanischer Lloyd's; International, ISO - International Standards Organization, LR - Lloyd's Register; International, MSHA 2G - Mine Safety & Health Admin. USA, SAE - Society of Automotive Engineers, USCG - United States Coast Guard"}, "26": {"Notes": "3862 Type R15100R15. Meets MSHA 2G."}, "27": {"Recommended For": "Extremely high-pressure, high-impulse applications such as hydrostatic transmissions. EFG6K is designed to meet or exceed all requirements of SAE 100R15 specifications and performance requirements of EN 856 4SP (-6, -8, -10 and -12), EN 856 4SH (-12, -16, and -20) and ISO 3862 Type R15 (-6, -8, -10, -12, -16, -24). Compatible with biodegradable hydraulic fluids like polyolester, polyglycol and vegetable oil as well as standard petroleum-based fluids. Available in 121' through 200' continuous lengths."}, "28": {"Customer Pack": "50"}, "29": {"Weight (lbs.)": "3.41"}, "30": {"Packaging": "B"}} | 4651-01531 | gates/mm-efg6k-spiral-wire-hose-sae-100r15
89 | EFG6K Spiral Wire | 4651-000000-000015 | 16 | 24EFG6K XLL | HoseVariantProduct | 46511572 | 770075425120 | 24EFG6KXLL | https://www.gates.com/us/en/search.p.4651-000000-000015.v.4651-01572.html | {"0": {"Continuous Operating Temperature Range": "-40\u00b0F to +250\u00b0F"}, "1": {"Minimum Bend Radius (in)": "10"}, "2": {"Minimum Bend Radius (mm)": "254"}, "3": {"Min. Burst Pressure (psi)": "6000"}, "4": {"Hose Inside Diameter (in).": "1.5"}, "5": {"Hose Inside Diameter (mm)": "38.1"}, "6": {"Hose Outside Diameter (in)": "2.26"}, "7": {"Hose Outside Diameter (mm)": "57.4"}, "8": {"Inside Diameter (in)": "1.5"}, "9": {"Inside Diameter (mm)": "38.1"}, "10": {"Temperature Range": "-40\u00b0F to +250\u00b0F (-40\u00b0C to +121\u00b0C)"}, "11": {"Working Pressure (psi)": "6000"}, "12": {"Length (m)": "61"}, "13": {"Outside Diameter (in)": "2.26"}, "14": {"Outside Diameter (mm)": "57.4"}, "15": {"Coupling Recommendation": "GlobalSpiral\u2122 Couplings [G20 Series]; GlobalSpiral\u2122 MAX Couplings [G24 Series]"}, "16": {"Use": "Spiral Wire"}, "17": {"Color": "Black"}, "18": {"Cover": "Polychloroprene (Neoprene) - Type A. Black"}, "19": {"Reinforcement": "6-spiral, wire"}, "20": {"Tube": "Nitrile - Type C; Black; Oil Resistant"}, "21": {"Construction: Cover": "Polychloroprene (Neoprene) - Type A"}, "22": {"Construction: Reinforcement": "6-spiral, wire"}, "23": {"Construction: Tube": "Nitrile - Type C"}, "24": {"Standard Industry Specification": "EN 856 4SP/4SH, ISO 3862 R15, SAE 100R15"}, "25": {"Meets These Agency Specifications": "ABS - American Bureau of Shipping, AS - Australian Standard, BV - Bureau Veritas (Marine Division); Int'l, DIN - Deutsch Industry Norm; International, DNV - Det Norske Veritas (North Sea Floating Vessels); Int'l, EN - European Norm, FRAS - Fire Retardant Anti Static; Australia, GL - Germanischer Lloyd's; International, ISO - International Standards Organization, LR - Lloyd's Register; International, MSHA 2G - Mine Safety & Health Admin. USA, SAE - Society of Automotive Engineers, USCG - United States Coast Guard"}, "26": {"Notes": "3862 Type R15100R15. Meets MSHA 2G."}, "27": {"Recommended For": "Extremely high-pressure, high-impulse applications such as hydrostatic transmissions. EFG6K is designed to meet or exceed all requirements of SAE 100R15 specifications and performance requirements of EN 856 4SP (-6, -8, -10 and -12), EN 856 4SH (-12, -16, and -20) and ISO 3862 Type R15 (-6, -8, -10, -12, -16, -24). Compatible with biodegradable hydraulic fluids like polyolester, polyglycol and vegetable oil as well as standard petroleum-based fluids. Available in 121' through 200' continuous lengths."}, "28": {"Customer Pack": "200"}, "29": {"Weight (lbs.)": "3.39"}, "30": {"Packaging": "O"}} | 4651-01572 | gates/mm-efg6k-spiral-wire-hose-sae-100r15
89 | EFG6K Spiral Wire | 4651-000000-000015 | 17 | 85426 / 24EFG6K X25FT | HoseVariantProduct | 46511574 | 770075441816 | 85426 24EFG6KX25FT | https://www.gates.com/us/en/search.p.4651-000000-000015.v.4651-01574.html | {"0": {"Continuous Operating Temperature Range": "-40\u00b0F to +250\u00b0F"}, "1": {"Minimum Bend Radius (in)": "10"}, "2": {"Minimum Bend Radius (mm)": "254"}, "3": {"Min. Burst Pressure (psi)": "6000"}, "4": {"Hose Inside Diameter (in).": "1.5"}, "5": {"Hose Inside Diameter (mm)": "38.1"}, "6": {"Hose Outside Diameter (in)": "2.26"}, "7": {"Hose Outside Diameter (mm)": "57.4"}, "8": {"Inside Diameter (in)": "1.5"}, "9": {"Inside Diameter (mm)": "38.1"}, "10": {"Temperature Range": "-40\u00b0F to +250\u00b0F (-40\u00b0C to +121\u00b0C)"}, "11": {"Working Pressure (psi)": "6000"}, "12": {"Length (m)": "8"}, "13": {"Outside Diameter (in)": "2.26"}, "14": {"Outside Diameter (mm)": "57.4"}, "15": {"Coupling Recommendation": "GlobalSpiral\u2122 Couplings [G20 Series]; GlobalSpiral\u2122 MAX Couplings [G24 Series]"}, "16": {"Use": "Spiral Wire"}, "17": {"Color": "Black"}, "18": {"Cover": "Polychloroprene (Neoprene) - Type A. Black"}, "19": {"Reinforcement": "6-spiral, wire"}, "20": {"Tube": "Nitrile - Type C; Black; Oil Resistant"}, "21": {"Construction: Cover": "Polychloroprene (Neoprene) - Type A"}, "22": {"Construction: Reinforcement": "6-spiral, wire"}, "23": {"Construction: Tube": "Nitrile - Type C"}, "24": {"Standard Industry Specification": "EN 856 4SP/4SH, ISO 3862 R15, SAE 100R15"}, "25": {"Meets These Agency Specifications": "ABS - American Bureau of Shipping, AS - Australian Standard, BV - Bureau Veritas (Marine Division); Int'l, DIN - Deutsch Industry Norm; International, DNV - Det Norske Veritas (North Sea Floating Vessels); Int'l, EN - European Norm, FRAS - Fire Retardant Anti Static; Australia, GL - Germanischer Lloyd's; International, ISO - International Standards Organization, LR - Lloyd's Register; International, MSHA 2G - Mine Safety & Health Admin. USA, SAE - Society of Automotive Engineers, USCG - United States Coast Guard"}, "26": {"Notes": "3862 Type R15100R15. Meets MSHA 2G."}, "27": {"Recommended For": "Extremely high-pressure, high-impulse applications such as hydrostatic transmissions. EFG6K is designed to meet or exceed all requirements of SAE 100R15 specifications and performance requirements of EN 856 4SP (-6, -8, -10 and -12), EN 856 4SH (-12, -16, and -20) and ISO 3862 Type R15 (-6, -8, -10, -12, -16, -24). Compatible with biodegradable hydraulic fluids like polyolester, polyglycol and vegetable oil as well as standard petroleum-based fluids. Available in 121' through 200' continuous lengths."}, "28": {"Customer Pack": "1"}, "29": {"Weight (lbs.)": "81.0"}, "30": {"Packaging": "T"}} | 4651-01574 | gates/mm-efg6k-spiral-wire-hose-sae-100r15
89 | EFG6K Spiral Wire | 4651-000000-000015 | 18 | 70978 / 8EFG6K XLL | HoseVariantProduct | 46511613 | 770075260301 | 70978 8EFG6KXLL | https://www.gates.com/us/en/search.p.4651-000000-000015.v.4651-01613.html | {"0": {"Continuous Operating Temperature Range": "-40\u00b0F to +250\u00b0F"}, "1": {"Minimum Bend Radius (in)": "3.5"}, "2": {"Minimum Bend Radius (mm)": "88.9"}, "3": {"Min. Burst Pressure (psi)": "6000"}, "4": {"Hose Inside Diameter (in).": "0.5"}, "5": {"Hose Inside Diameter (mm)": "12.7"}, "6": {"Hose Outside Diameter (in)": "0.95"}, "7": {"Hose Outside Diameter (mm)": "24.1"}, "8": {"Inside Diameter (in)": "0.5"}, "9": {"Inside Diameter (mm)": "12.7"}, "10": {"Temperature Range": "-40\u00b0F to +250\u00b0F (-40\u00b0C to +121\u00b0C)"}, "11": {"Working Pressure (psi)": "6000"}, "12": {"Length (m)": "61"}, "13": {"Outside Diameter (in)": "0.95"}, "14": {"Outside Diameter (mm)": "24.1"}, "15": {"Coupling Recommendation": "GlobalSpiral\u2122 Couplings [G20 Series]; Stainless Steel Spiral Couplings [G18 Series]"}, "16": {"Use": "Spiral Wire"}, "17": {"Color": "Black"}, "18": {"Cover": "Polychloroprene (Neoprene) - Type A. Black"}, "19": {"Reinforcement": "4-spiral, wire"}, "20": {"Tube": "Nitrile - Type C; Black; Oil Resistant"}, "21": {"Construction: Cover": "Polychloroprene (Neoprene) - Type A"}, "22": {"Construction: Reinforcement": "4-spiral, wire"}, "23": {"Construction: Tube": "Nitrile - Type C"}, "24": {"Standard Industry Specification": "EN 856 4SP/4SH, ISO 3862 R15, SAE 100R15"}, "25": {"Meets These Agency Specifications": "ABS - American Bureau of Shipping, AS - Australian Standard, BV - Bureau Veritas (Marine Division); Int'l, DIN - Deutsch Industry Norm; International, DNV - Det Norske Veritas (North Sea Floating Vessels); Int'l, EN - European Norm, FRAS - Fire Retardant Anti Static; Australia, GL - Germanischer Lloyd's; International, ISO - International Standards Organization, LR - Lloyd's Register; International, MSHA 2G - Mine Safety & Health Admin. USA, SAE - Society of Automotive Engineers, USCG - United States Coast Guard"}, "26": {"Notes": "3862 Type R15. 856 4SP. 100R15. Meets MSHA 2G."}, "27": {"Recommended For": "Extremely high-pressure, high-impulse applications such as hydrostatic transmissions. EFG6K is designed to meet or exceed all requirements of SAE 100R15 specifications and performance requirements of EN 856 4SP (-6, -8, -10 and -12), EN 856 4SH (-12, -16, and -20) and ISO 3862 Type R15 (-6, -8, -10, -12, -16, -24). Compatible with biodegradable hydraulic fluids like polyolester, polyglycol and vegetable oil as well as standard petroleum-based fluids. Available in 121' through 200' continuous lengths."}, "28": {"Customer Pack": "200"}, "29": {"Weight (lbs.)": "0.584"}, "30": {"Packaging": "O"}} | 4651-01613 | gates/mm-efg6k-spiral-wire-hose-sae-100r15
89 | EFG6K Spiral Wire | 4651-000000-000015 | 19 | 71099 / 32EFG6K XLL | HoseVariantProduct | 46511758 | 770075466888 | 32EFG6KXLL | https://www.gates.com/us/en/search.p.4651-000000-000015.v.4651-01758.html | {"0": {"Continuous Operating Temperature Range": "-40\u00b0F to +250\u00b0F"}, "1": {"Minimum Bend Radius (in)": "25"}, "2": {"Minimum Bend Radius (mm)": "635"}, "3": {"Min. Burst Pressure (psi)": "6000"}, "4": {"Hose Inside Diameter (in).": "2"}, "5": {"Hose Inside Diameter (mm)": "50.8"}, "6": {"Hose Outside Diameter (in)": "2.8"}, "7": {"Hose Outside Diameter (mm)": "71.1"}, "8": {"Inside Diameter (in)": "2"}, "9": {"Inside Diameter (mm)": "50.8"}, "10": {"Temperature Range": "-40\u00b0F to +250\u00b0F (-40\u00b0C to +121\u00b0C)"}, "11": {"Working Pressure (psi)": "6000"}, "12": {"Length (m)": "61"}, "13": {"Outside Diameter (in)": "2.8"}, "14": {"Outside Diameter (mm)": "71.1"}, "15": {"Coupling Recommendation": "GlobalSpiral\u2122 Couplings [G20 Series]; GlobalSpiral\u2122 MAX Couplings [G23 Series]"}, "16": {"Use": "Spiral Wire"}, "17": {"Color": "Black"}, "18": {"Cover": "Polychloroprene (Neoprene) - Type A. Black"}, "19": {"Reinforcement": "6-spiral, wire"}, "20": {"Tube": "Nitrile - Type C; Black; Oil Resistant"}, "21": {"Construction: Cover": "Polychloroprene (Neoprene) - Type A"}, "22": {"Construction: Reinforcement": "6-spiral, wire"}, "23": {"Construction: Tube": "Nitrile - Type C"}, "24": {"Standard Industry Specification": "EN 856 4SP/4SH, ISO 3862 R15, SAE 100R15"}, "25": {"Meets These Agency Specifications": "ABS - American Bureau of Shipping, AS - Australian Standard, BV - Bureau Veritas (Marine Division); Int'l, DIN - Deutsch Industry Norm; International, DNV - Det Norske Veritas (North Sea Floating Vessels); Int'l, EN - European Norm, FRAS - Fire Retardant Anti Static; Australia, GL - Germanischer Lloyd's; International, ISO - International Standards Organization, LR - Lloyd's Register; International, MSHA 2G - Mine Safety & Health Admin. USA, SAE - Society of Automotive Engineers, USCG - United States Coast Guard"}, "26": {"Notes": "100R15. Meets MSHA 2G."}, "27": {"Recommended For": "Extremely high-pressure, high-impulse applications such as hydrostatic transmissions. EFG6K is designed to meet or exceed all requirements of SAE 100R15 specifications and performance requirements of EN 856 4SP (-6, -8, -10 and -12), EN 856 4SH (-12, -16, and -20) and ISO 3862 Type R15 (-6, -8, -10, -12, -16, -24). Compatible with biodegradable hydraulic fluids like polyolester, polyglycol and vegetable oil as well as standard petroleum-based fluids. Available in 121' through 200' continuous lengths."}, "28": {"Customer Pack": "200"}, "29": {"Weight (lbs.)": "4.93"}, "30": {"Packaging": "O"}} | 4651-01758 | gates/mm-efg6k-spiral-wire-hose-sae-100r15
89 | EFG6K Spiral Wire | 4651-000000-000015 | 20 | 71100 / 32EFG6K XCTN | HoseVariantProduct | 46511759 | 770075466895 | 32EFG6KXCTN | https://www.gates.com/us/en/search.p.4651-000000-000015.v.4651-01759.html | {"0": {"Continuous Operating Temperature Range": "-40\u00b0F to +250\u00b0F"}, "1": {"Minimum Bend Radius (in)": "25"}, "2": {"Minimum Bend Radius (mm)": "635"}, "3": {"Min. Burst Pressure (psi)": "6000"}, "4": {"Hose Inside Diameter (in).": "2"}, "5": {"Hose Inside Diameter (mm)": "50.8"}, "6": {"Hose Outside Diameter (in)": "2.8"}, "7": {"Hose Outside Diameter (mm)": "71.1"}, "8": {"Inside Diameter (in)": "2"}, "9": {"Inside Diameter (mm)": "50.8"}, "10": {"Temperature Range": "-40\u00b0F to +250\u00b0F (-40\u00b0C to +121\u00b0C)"}, "11": {"Working Pressure (psi)": "6000"}, "12": {"Length (m)": "15"}, "13": {"Outside Diameter (in)": "2.8"}, "14": {"Outside Diameter (mm)": "71.1"}, "15": {"Coupling Recommendation": "GlobalSpiral\u2122 Couplings [G20 Series]; GlobalSpiral\u2122 MAX Couplings [G23 Series]"}, "16": {"Use": "Spiral Wire"}, "17": {"Color": "Black"}, "18": {"Cover": "Polychloroprene (Neoprene) - Type A. Black"}, "19": {"Reinforcement": "6-spiral, wire"}, "20": {"Tube": "Nitrile - Type C; Black; Oil Resistant"}, "21": {"Construction: Cover": "Polychloroprene (Neoprene) - Type A"}, "22": {"Construction: Reinforcement": "6-spiral, wire"}, "23": {"Construction: Tube": "Nitrile - Type C"}, "24": {"Standard Industry Specification": "EN 856 4SP/4SH, ISO 3862 R15, SAE 100R15"}, "25": {"Meets These Agency Specifications": "ABS - American Bureau of Shipping, AS - Australian Standard, BV - Bureau Veritas (Marine Division); Int'l, DIN - Deutsch Industry Norm; International, DNV - Det Norske Veritas (North Sea Floating Vessels); Int'l, EN - European Norm, FRAS - Fire Retardant Anti Static; Australia, GL - Germanischer Lloyd's; International, ISO - International Standards Organization, LR - Lloyd's Register; International, MSHA 2G - Mine Safety & Health Admin. USA, SAE - Society of Automotive Engineers, USCG - United States Coast Guard"}, "26": {"Notes": "100R15. Meets MSHA 2G."}, "27": {"Recommended For": "Extremely high-pressure, high-impulse applications such as hydrostatic transmissions. EFG6K is designed to meet or exceed all requirements of SAE 100R15 specifications and performance requirements of EN 856 4SP (-6, -8, -10 and -12), EN 856 4SH (-12, -16, and -20) and ISO 3862 Type R15 (-6, -8, -10, -12, -16, -24). Compatible with biodegradable hydraulic fluids like polyolester, polyglycol and vegetable oil as well as standard petroleum-based fluids. Available in 121' through 200' continuous lengths."}, "28": {"Customer Pack": "50"}, "29": {"Weight (lbs.)": "4.93"}, "30": {"Packaging": "B"}} | 4651-01759 | gates/mm-efg6k-spiral-wire-hose-sae-100r15
89 | EFG6K Spiral Wire | 4651-000000-000015 | 21 | 85465 / 6EFG6K X25FT | HoseVariantProduct | 46514032 | 072053505979 | 85465 6EFG6KX25FT | https://www.gates.com/us/en/search.p.4651-000000-000015.v.4651-04032.html | {"0": {"Continuous Operating Temperature Range": "-40\u00b0F to +250\u00b0F"}, "1": {"Minimum Bend Radius (in)": "2.5"}, "2": {"Minimum Bend Radius (mm)": "63.5"}, "3": {"Min. Burst Pressure (psi)": "6000"}, "4": {"Hose Inside Diameter (in).": "0.375"}, "5": {"Hose Inside Diameter (mm)": "9.5"}, "6": {"Hose Outside Diameter (in)": "0.8"}, "7": {"Hose Outside Diameter (mm)": "20.3"}, "8": {"Inside Diameter (in)": "0.375"}, "9": {"Inside Diameter (mm)": "9.5"}, "10": {"Temperature Range": "-40\u00b0F to +250\u00b0F (-40\u00b0C to +121\u00b0C)"}, "11": {"Working Pressure (psi)": "6000"}, "12": {"Length (m)": "8"}, "13": {"Outside Diameter (in)": "0.8"}, "14": {"Outside Diameter (mm)": "20.3"}, "15": {"Coupling Recommendation": "GlobalSpiral\u2122 Couplings [G20 Series]; Stainless Steel Spiral Couplings [G18 Series]"}, "16": {"Use": "Spiral Wire"}, "17": {"Color": "Black"}, "18": {"Cover": "Polychloroprene (Neoprene) - Type A. Black"}, "19": {"Reinforcement": "4-spiral, wire"}, "20": {"Tube": "Nitrile - Type C; Black; Oil Resistant"}, "21": {"Construction: Cover": "Polychloroprene (Neoprene) - Type A"}, "22": {"Construction: Reinforcement": "4-spiral, wire"}, "23": {"Construction: Tube": "Nitrile - Type C"}, "24": {"Standard Industry Specification": "EN 856 4SP/4SH, ISO 3862 R15, SAE 100R15"}, "25": {"Meets These Agency Specifications": "ABS - American Bureau of Shipping, AS - Australian Standard, BV - Bureau Veritas (Marine Division); Int'l, DIN - Deutsch Industry Norm; International, DNV - Det Norske Veritas (North Sea Floating Vessels); Int'l, EN - European Norm, FRAS - Fire Retardant Anti Static; Australia, GL - Germanischer Lloyd's; International, ISO - International Standards Organization, LR - Lloyd's Register; International, MSHA 2G - Mine Safety & Health Admin. USA, SAE - Society of Automotive Engineers, USCG - United States Coast Guard"}, "26": {"Notes": "3862 Type R15. 856 4SP. 100R15. Meets MSHA 2G."}, "27": {"Recommended For": "Extremely high-pressure, high-impulse applications such as hydrostatic transmissions. EFG6K is designed to meet or exceed all requirements of SAE 100R15 specifications and performance requirements of EN 856 4SP (-6, -8, -10 and -12), EN 856 4SH (-12, -16, and -20) and ISO 3862 Type R15 (-6, -8, -10, -12, -16, -24). Compatible with biodegradable hydraulic fluids like polyolester, polyglycol and vegetable oil as well as standard petroleum-based fluids. Available in 121' through 200' continuous lengths."}, "28": {"Customer Pack": "1"}, "29": {"Weight (lbs.)": "13.7"}, "30": {"Packaging": "T"}} | 4651-04032 | gates/mm-efg6k-spiral-wire-hose-sae-100r15
89 | EFG6K Spiral Wire | 4651-000000-000015 | 22 | 85466 / 8EFG6K X25FT | HoseVariantProduct | 46514033 | 072053505986 | 85466 8EFG6KX25FT GATR | https://www.gates.com/us/en/search.p.4651-000000-000015.v.4651-04033.html | {"0": {"Continuous Operating Temperature Range": "-40\u00b0F to +250\u00b0F"}, "1": {"Minimum Bend Radius (in)": "3.5"}, "2": {"Minimum Bend Radius (mm)": "88.9"}, "3": {"Min. Burst Pressure (psi)": "6000"}, "4": {"Hose Inside Diameter (in).": "0.5"}, "5": {"Hose Inside Diameter (mm)": "12.7"}, "6": {"Hose Outside Diameter (in)": "0.95"}, "7": {"Hose Outside Diameter (mm)": "24.1"}, "8": {"Inside Diameter (in)": "0.5"}, "9": {"Inside Diameter (mm)": "12.7"}, "10": {"Temperature Range": "-40\u00b0F to +250\u00b0F (-40\u00b0C to +121\u00b0C)"}, "11": {"Working Pressure (psi)": "6000"}, "12": {"Length (m)": "8"}, "13": {"Outside Diameter (in)": "0.95"}, "14": {"Outside Diameter (mm)": "24.1"}, "15": {"Coupling Recommendation": "GlobalSpiral\u2122 Couplings [G20 Series]; Stainless Steel Spiral Couplings [G18 Series]"}, "16": {"Use": "Spiral Wire"}, "17": {"Color": "Black"}, "18": {"Cover": "Polychloroprene (Neoprene) - Type A. Black"}, "19": {"Reinforcement": "4-spiral, wire"}, "20": {"Tube": "Nitrile - Type C; Black; Oil Resistant"}, "21": {"Construction: Cover": "Polychloroprene (Neoprene) - Type A"}, "22": {"Construction: Reinforcement": "4-spiral, wire"}, "23": {"Construction: Tube": "Nitrile - Type C"}, "24": {"Standard Industry Specification": "EN 856 4SP/4SH, ISO 3862 R15, SAE 100R15"}, "25": {"Meets These Agency Specifications": "ABS - American Bureau of Shipping, AS - Australian Standard, BV - Bureau Veritas (Marine Division); Int'l, DIN - Deutsch Industry Norm; International, DNV - Det Norske Veritas (North Sea Floating Vessels); Int'l, EN - European Norm, FRAS - Fire Retardant Anti Static; Australia, GL - Germanischer Lloyd's; International, ISO - International Standards Organization, LR - Lloyd's Register; International, MSHA 2G - Mine Safety & Health Admin. USA, SAE - Society of Automotive Engineers, USCG - United States Coast Guard"}, "26": {"Notes": "3862 Type R15. 856 4SP. 100R15. Meets MSHA 2G."}, "27": {"Recommended For": "Extremely high-pressure, high-impulse applications such as hydrostatic transmissions. EFG6K is designed to meet or exceed all requirements of SAE 100R15 specifications and performance requirements of EN 856 4SP (-6, -8, -10 and -12), EN 856 4SH (-12, -16, and -20) and ISO 3862 Type R15 (-6, -8, -10, -12, -16, -24). Compatible with biodegradable hydraulic fluids like polyolester, polyglycol and vegetable oil as well as standard petroleum-based fluids. Available in 121' through 200' continuous lengths."}, "28": {"Customer Pack": "1"}, "29": {"Weight (lbs.)": "23.4"}, "30": {"Packaging": "T"}} | 4651-04033 | gates/mm-efg6k-spiral-wire-hose-sae-100r15
89 | EFG6K Spiral Wire | 4651-000000-000015 | 23 | 85467 / 10EFG6K X25FT | HoseVariantProduct | 46514034 | 072053505832 | 85467 10EFG6KXX25FT | https://www.gates.com/us/en/search.p.4651-000000-000015.v.4651-04034.html | {"0": {"Continuous Operating Temperature Range": "-40\u00b0F to +250\u00b0F"}, "1": {"Minimum Bend Radius (in)": "4"}, "2": {"Minimum Bend Radius (mm)": "101.6"}, "3": {"Min. Burst Pressure (psi)": "6000"}, "4": {"Hose Inside Diameter (in).": "0.625"}, "5": {"Hose Inside Diameter (mm)": "15.9"}, "6": {"Hose Outside Diameter (in)": "1.09"}, "7": {"Hose Outside Diameter (mm)": "27.7"}, "8": {"Inside Diameter (in)": "0.625"}, "9": {"Inside Diameter (mm)": "15.9"}, "10": {"Temperature Range": "-40\u00b0F to +250\u00b0F (-40\u00b0C to +121\u00b0C)"}, "11": {"Working Pressure (psi)": "6000"}, "12": {"Length (m)": "8"}, "13": {"Outside Diameter (in)": "1.09"}, "14": {"Outside Diameter (mm)": "27.7"}, "15": {"Coupling Recommendation": "GlobalSpiral\u2122 Couplings [G20 Series]; Stainless Steel Spiral Couplings [G18 Series]"}, "16": {"Use": "Spiral Wire"}, "17": {"Color": "Black"}, "18": {"Cover": "Polychloroprene (Neoprene) - Type A. Black"}, "19": {"Reinforcement": "4-spiral, wire"}, "20": {"Tube": "Nitrile - Type C; Black; Oil Resistant"}, "21": {"Construction: Cover": "Polychloroprene (Neoprene) - Type A"}, "22": {"Construction: Reinforcement": "4-spiral, wire"}, "23": {"Construction: Tube": "Nitrile - Type C"}, "24": {"Standard Industry Specification": "EN 856 4SP/4SH, ISO 3862 R15, SAE 100R15"}, "25": {"Meets These Agency Specifications": "ABS - American Bureau of Shipping, AS - Australian Standard, BV - Bureau Veritas (Marine Division); Int'l, DIN - Deutsch Industry Norm; International, DNV - Det Norske Veritas (North Sea Floating Vessels); Int'l, EN - European Norm, FRAS - Fire Retardant Anti Static; Australia, GL - Germanischer Lloyd's; International, ISO - International Standards Organization, LR - Lloyd's Register; International, MSHA 2G - Mine Safety & Health Admin. USA, SAE - Society of Automotive Engineers, USCG - United States Coast Guard"}, "26": {"Notes": "3862 Type R15. 856 4SP. 100R15. Meets MSHA 2G."}, "27": {"Recommended For": "Extremely high-pressure, high-impulse applications such as hydrostatic transmissions. EFG6K is designed to meet or exceed all requirements of SAE 100R15 specifications and performance requirements of EN 856 4SP (-6, -8, -10 and -12), EN 856 4SH (-12, -16, and -20) and ISO 3862 Type R15 (-6, -8, -10, -12, -16, -24). Compatible with biodegradable hydraulic fluids like polyolester, polyglycol and vegetable oil as well as standard petroleum-based fluids. Available in 121' through 200' continuous lengths."}, "28": {"Customer Pack": "1"}, "29": {"Weight (lbs.)": "21.0"}, "30": {"Packaging": "T"}} | 4651-04034 | gates/mm-efg6k-spiral-wire-hose-sae-100r15
89 | EFG6K Spiral Wire | 4651-000000-000015 | 24 | 85468 / 12EFG6K X25FT | HoseVariantProduct | 46514035 | 072053505993 | 85468 12EFG6KX25FT | https://www.gates.com/us/en/search.p.4651-000000-000015.v.4651-04035.html | {"0": {"Continuous Operating Temperature Range": "-40\u00b0F to +250\u00b0F"}, "1": {"Minimum Bend Radius (in)": "4.7"}, "2": {"Minimum Bend Radius (mm)": "119.4"}, "3": {"Min. Burst Pressure (psi)": "6000"}, "4": {"Hose Inside Diameter (in).": "0.75"}, "5": {"Hose Inside Diameter (mm)": "19.1"}, "6": {"Hose Outside Diameter (in)": "1.24"}, "7": {"Hose Outside Diameter (mm)": "31.5"}, "8": {"Inside Diameter (in)": "0.75"}, "9": {"Inside Diameter (mm)": "19.1"}, "10": {"Temperature Range": "-40\u00b0F to +250\u00b0F (-40\u00b0C to +121\u00b0C)"}, "11": {"Working Pressure (psi)": "6000"}, "12": {"Length (m)": "8"}, "13": {"Outside Diameter (in)": "1.24"}, "14": {"Outside Diameter (mm)": "31.5"}, "15": {"Coupling Recommendation": "GlobalSpiral\u2122 Couplings [G20 Series]; Stainless Steel Spiral Couplings [G18 Series]"}, "16": {"Use": "Spiral Wire"}, "17": {"Color": "Black"}, "18": {"Cover": "Polychloroprene (Neoprene) - Type A. Black"}, "19": {"Reinforcement": "4-spiral, wire"}, "20": {"Tube": "Nitrile - Type C; Black; Oil Resistant"}, "21": {"Construction: Cover": "Polychloroprene (Neoprene) - Type A"}, "22": {"Construction: Reinforcement": "4-spiral, wire"}, "23": {"Construction: Tube": "Nitrile - Type C"}, "24": {"Standard Industry Specification": "EN 856 4SP/4SH, ISO 3862 R15, SAE 100R15"}, "25": {"Meets These Agency Specifications": "ABS - American Bureau of Shipping, AS - Australian Standard, BV - Bureau Veritas (Marine Division); Int'l, DIN - Deutsch Industry Norm; International, DNV - Det Norske Veritas (North Sea Floating Vessels); Int'l, EN - European Norm, FRAS - Fire Retardant Anti Static; Australia, GL - Germanischer Lloyd's; International, ISO - International Standards Organization, LR - Lloyd's Register; International, MSHA 2G - Mine Safety & Health Admin. USA, SAE - Society of Automotive Engineers, USCG - United States Coast Guard"}, "26": {"Notes": "3862 Type R15856 4SH. 100R15. Meets MSHA 2G."}, "27": {"Recommended For": "Extremely high-pressure, high-impulse applications such as hydrostatic transmissions. EFG6K is designed to meet or exceed all requirements of SAE 100R15 specifications and performance requirements of EN 856 4SP (-6, -8, -10 and -12), EN 856 4SH (-12, -16, and -20) and ISO 3862 Type R15 (-6, -8, -10, -12, -16, -24). Compatible with biodegradable hydraulic fluids like polyolester, polyglycol and vegetable oil as well as standard petroleum-based fluids. Available in 121' through 200' continuous lengths."}, "28": {"Customer Pack": "1"}, "29": {"Weight (lbs.)": "25.0"}, "30": {"Packaging": "T"}} | 4651-04035 | gates/mm-efg6k-spiral-wire-hose-sae-100r15
89 | EFG6K Spiral Wire | 4651-000000-000015 | 25 | 85469 / 16EFG6K X25FT | HoseVariantProduct | 46514036 | 072053505924 | 85469 16EFG6KX25FT | https://www.gates.com/us/en/search.p.4651-000000-000015.v.4651-04036.html | {"0": {"Continuous Operating Temperature Range": "-40\u00b0F to +250\u00b0F"}, "1": {"Minimum Bend Radius (in)": "6"}, "2": {"Minimum Bend Radius (mm)": "152.4"}, "3": {"Min. Burst Pressure (psi)": "6000"}, "4": {"Hose Inside Diameter (in).": "1"}, "5": {"Hose Inside Diameter (mm)": "25.4"}, "6": {"Hose Outside Diameter (in)": "1.53"}, "7": {"Hose Outside Diameter (mm)": "38.9"}, "8": {"Inside Diameter (in)": "1"}, "9": {"Inside Diameter (mm)": "25.4"}, "10": {"Temperature Range": "-40\u00b0F to +250\u00b0F (-40\u00b0C to +121\u00b0C)"}, "11": {"Working Pressure (psi)": "6000"}, "12": {"Length (m)": "8"}, "13": {"Outside Diameter (in)": "1.53"}, "14": {"Outside Diameter (mm)": "38.9"}, "15": {"Coupling Recommendation": "GlobalSpiral\u2122 Couplings [G20 Series]; Stainless Steel Spiral Couplings [G18 Series]"}, "16": {"Use": "Spiral Wire"}, "17": {"Color": "Black"}, "18": {"Cover": "Polychloroprene (Neoprene) - Type A. Black"}, "19": {"Reinforcement": "4-spiral, wire"}, "20": {"Tube": "Nitrile - Type C; Black; Oil Resistant"}, "21": {"Construction: Cover": "Polychloroprene (Neoprene) - Type A"}, "22": {"Construction: Reinforcement": "4-spiral, wire"}, "23": {"Construction: Tube": "Nitrile - Type C"}, "24": {"Standard Industry Specification": "EN 856 4SP/4SH, ISO 3862 R15, SAE 100R15"}, "25": {"Meets These Agency Specifications": "ABS - American Bureau of Shipping, AS - Australian Standard, BV - Bureau Veritas (Marine Division); Int'l, DIN - Deutsch Industry Norm; International, DNV - Det Norske Veritas (North Sea Floating Vessels); Int'l, EN - European Norm, FRAS - Fire Retardant Anti Static; Australia, GL - Germanischer Lloyd's; International, ISO - International Standards Organization, LR - Lloyd's Register; International, MSHA 2G - Mine Safety & Health Admin. USA, SAE - Society of Automotive Engineers, USCG - United States Coast Guard"}, "26": {"Notes": "3862 Type R15856 4SH. 100R15. Meets MSHA 2G."}, "27": {"Recommended For": "Extremely high-pressure, high-impulse applications such as hydrostatic transmissions. EFG6K is designed to meet or exceed all requirements of SAE 100R15 specifications and performance requirements of EN 856 4SP (-6, -8, -10 and -12), EN 856 4SH (-12, -16, and -20) and ISO 3862 Type R15 (-6, -8, -10, -12, -16, -24). Compatible with biodegradable hydraulic fluids like polyolester, polyglycol and vegetable oil as well as standard petroleum-based fluids. Available in 121' through 200' continuous lengths."}, "28": {"Customer Pack": "1"}, "29": {"Weight (lbs.)": "36.25"}, "30": {"Packaging": "T"}} | 4651-04036 | gates/mm-efg6k-spiral-wire-hose-sae-100r15
89 | EFG6K Spiral Wire | 4651-000000-000015 | 26 | 85470 / 20EFG6K X25FT | HoseVariantProduct | 46514037 | 072053508000 | 85470 20EFG6K X25FT | https://www.gates.com/us/en/search.p.4651-000000-000015.v.4651-04037.html | {"0": {"Continuous Operating Temperature Range": "-40\u00b0F to +250\u00b0F"}, "1": {"Minimum Bend Radius (in)": "8.2"}, "2": {"Minimum Bend Radius (mm)": "208.3"}, "3": {"Min. Burst Pressure (psi)": "6000"}, "4": {"Hose Inside Diameter (in).": "1.25"}, "5": {"Hose Inside Diameter (mm)": "31.8"}, "6": {"Hose Outside Diameter (in)": "1.97"}, "7": {"Hose Outside Diameter (mm)": "50"}, "8": {"Inside Diameter (in)": "1.25"}, "9": {"Inside Diameter (mm)": "31.8"}, "10": {"Temperature Range": "-40\u00b0F to +250\u00b0F (-40\u00b0C to +121\u00b0C)"}, "11": {"Working Pressure (psi)": "6000"}, "12": {"Length (m)": "8"}, "13": {"Outside Diameter (in)": "1.97"}, "14": {"Outside Diameter (mm)": "50"}, "15": {"Coupling Recommendation": "GlobalSpiral\u2122 Couplings [G20 Series]; Stainless Steel Spiral Couplings [G18 Series]"}, "16": {"Use": "Spiral Wire"}, "17": {"Color": "Black"}, "18": {"Cover": "Polychloroprene (Neoprene) - Type A. Black"}, "19": {"Reinforcement": "6-spiral, wire"}, "20": {"Tube": "Nitrile - Type C; Black; Oil Resistant"}, "21": {"Construction: Cover": "Polychloroprene (Neoprene) - Type A"}, "22": {"Construction: Reinforcement": "6-spiral, wire"}, "23": {"Construction: Tube": "Nitrile - Type C"}, "24": {"Standard Industry Specification": "EN 856 4SP/4SH, ISO 3862 R15, SAE 100R15"}, "25": {"Meets These Agency Specifications": "ABS - American Bureau of Shipping, AS - Australian Standard, BV - Bureau Veritas (Marine Division); Int'l, DIN - Deutsch Industry Norm; International, DNV - Det Norske Veritas (North Sea Floating Vessels); Int'l, EN - European Norm, FRAS - Fire Retardant Anti Static; Australia, GL - Germanischer Lloyd's; International, ISO - International Standards Organization, LR - Lloyd's Register; International, MSHA 2G - Mine Safety & Health Admin. USA, SAE - Society of Automotive Engineers, USCG - United States Coast Guard"}, "26": {"Notes": "856 4SH. 100R15. Meets MSHA 2G."}, "27": {"Recommended For": "Extremely high-pressure, high-impulse applications such as hydrostatic transmissions. EFG6K is designed to meet or exceed all requirements of SAE 100R15 specifications and performance requirements of EN 856 4SP (-6, -8, -10 and -12), EN 856 4SH (-12, -16, and -20) and ISO 3862 Type R15 (-6, -8, -10, -12, -16, -24). Compatible with biodegradable hydraulic fluids like polyolester, polyglycol and vegetable oil as well as standard petroleum-based fluids. Available in 121' through 200' continuous lengths."}, "28": {"Customer Pack": "1"}, "29": {"Weight (lbs.)": "67.8"}, "30": {"Packaging": "T"}} | 4651-04037 | gates/mm-efg6k-spiral-wire-hose-sae-100r15
89 | EFG6K Spiral Wire | 4651-000000-000015 | 27 | 70404 / 6EFG6K X100REEL | HoseVariantProduct | 46515028 | 770075722021 | 70404 6EFG6KX100REEL | https://www.gates.com/us/en/search.p.4651-000000-000015.v.4651-05028.html | {"0": {"Continuous Operating Temperature Range": "-40\u00b0F to +250\u00b0F"}, "1": {"Minimum Bend Radius (in)": "2.5"}, "2": {"Minimum Bend Radius (mm)": "63.5"}, "3": {"Min. Burst Pressure (psi)": "6000"}, "4": {"Hose Inside Diameter (in).": "0.375"}, "5": {"Hose Inside Diameter (mm)": "9.5"}, "6": {"Hose Outside Diameter (in)": "0.8"}, "7": {"Hose Outside Diameter (mm)": "20.3"}, "8": {"Inside Diameter (in)": "0.375"}, "9": {"Inside Diameter (mm)": "9.5"}, "10": {"Temperature Range": "-40\u00b0F to +250\u00b0F (-40\u00b0C to +121\u00b0C)"}, "11": {"Working Pressure (psi)": "6000"}, "12": {"Length (m)": "30"}, "13": {"Outside Diameter (in)": "0.8"}, "14": {"Outside Diameter (mm)": "20.3"}, "15": {"Coupling Recommendation": "GlobalSpiral\u2122 Couplings [G20 Series]; Stainless Steel Spiral Couplings [G18 Series]"}, "16": {"Use": "Spiral Wire"}, "17": {"Color": "Black"}, "18": {"Cover": "Polychloroprene (Neoprene) - Type A. Black"}, "19": {"Reinforcement": "4-spiral, wire"}, "20": {"Tube": "Nitrile - Type C; Black; Oil Resistant"}, "21": {"Construction: Cover": "Polychloroprene (Neoprene) - Type A"}, "22": {"Construction: Reinforcement": "4-spiral, wire"}, "23": {"Construction: Tube": "Nitrile - Type C"}, "24": {"Standard Industry Specification": "EN 856 4SP/4SH, ISO 3862 R15, SAE 100R15"}, "25": {"Meets These Agency Specifications": "ABS - American Bureau of Shipping, AS - Australian Standard, BV - Bureau Veritas (Marine Division); Int'l, DIN - Deutsch Industry Norm; International, DNV - Det Norske Veritas (North Sea Floating Vessels); Int'l, EN - European Norm, FRAS - Fire Retardant Anti Static; Australia, GL - Germanischer Lloyd's; International, ISO - International Standards Organization, LR - Lloyd's Register; International, MSHA 2G - Mine Safety & Health Admin. USA, SAE - Society of Automotive Engineers, USCG - United States Coast Guard"}, "26": {"Notes": "3862 Type R15. 856 4SP. 100R15. Meets MSHA 2G."}, "27": {"Recommended For": "Extremely high-pressure, high-impulse applications such as hydrostatic transmissions. EFG6K is designed to meet or exceed all requirements of SAE 100R15 specifications and performance requirements of EN 856 4SP (-6, -8, -10 and -12), EN 856 4SH (-12, -16, and -20) and ISO 3862 Type R15 (-6, -8, -10, -12, -16, -24). Compatible with biodegradable hydraulic fluids like polyolester, polyglycol and vegetable oil as well as standard petroleum-based fluids. Available in 121' through 200' continuous lengths."}, "28": {"Customer Pack": "100"}, "29": {"Weight (lbs.)": "0.48"}, "30": {"Packaging": "A"}} | 4651-05028 | gates/mm-efg6k-spiral-wire-hose-sae-100r15
89 | EFG6K Spiral Wire | 4651-000000-000015 | 28 | 70405 / 8EFG6K X100REEL | HoseVariantProduct | 46515029 |  | 70405 8EFG6KX100REEL | https://www.gates.com/us/en/search.p.4651-000000-000015.v.46515029.html | {"0": {"Minimum Bend Radius (in)": "3.5"}, "1": {"Minimum Bend Radius (mm)": "88.9"}, "2": {"Min. Burst Pressure (psi)": "6000"}, "3": {"Inside Diameter (in)": "0.5"}, "4": {"Inside Diameter (mm)": "12.7"}, "5": {"Temperature Range": "-40\u00b0F to +250\u00b0F (-40\u00b0C to +121\u00b0C)"}, "6": {"Working Pressure (psi)": "6000"}, "7": {"Length (m)": "30"}, "8": {"Outside Diameter (in)": "0.95"}, "9": {"Outside Diameter (mm)": "24.1"}, "10": {"Coupling Recommendation": "GlobalSpiral\u2122 Couplings [G20 Series]; Stainless Steel Spiral Couplings [G18 Series]"}, "11": {"Color": "Black"}, "12": {"Cover": "Polychloroprene (Neoprene) - Type A. Black"}, "13": {"Reinforcement": "4-spiral, wire"}, "14": {"Tube": "Nitrile - Type C; Black; Oil Resistant"}, "15": {"Construction: Cover": "Polychloroprene (Neoprene) - Type A"}, "16": {"Construction: Reinforcement": "4-spiral, wire"}, "17": {"Construction: Tube": "Nitrile - Type C"}, "18": {"Notes": "3862 Type R15. 856 4SP. 100R15. Meets MSHA 2G."}, "19": {"Weight (lbs.)": ""}} | 46515029 | gates/mm-efg6k-spiral-wire-hose-sae-100r15
90 | EFG6K-MTF Spiral Wire | 4651-000000-000014 | 1 | 20EFG6K-MTF XLL | HoseVariantProduct | 46510013 | 770075572794 | 20EFG6K-MTFXLL | https://www.gates.com/us/en/search.p.4651-000000-000014.v.4651-00013.html | {"0": {"Continuous Operating Temperature Range": "-40\u00b0F to +250\u00b0F"}, "1": {"Minimum Bend Radius (in)": "8.2"}, "2": {"Minimum Bend Radius (mm)": "208.3"}, "3": {"Min. Burst Pressure (psi)": "6000"}, "4": {"Hose Inside Diameter (in).": "1.25"}, "5": {"Hose Inside Diameter (mm)": "31.8"}, "6": {"Hose Outside Diameter (in)": "1.97"}, "7": {"Hose Outside Diameter (mm)": "50"}, "8": {"Inside Diameter (in)": "1.25"}, "9": {"Inside Diameter (mm)": "31.8"}, "10": {"Temperature Range": "-40\u00b0F to +250\u00b0F (-40\u00b0C to +121\u00b0C)"}, "11": {"Working Pressure (psi)": "6000"}, "12": {"Length (m)": "61"}, "13": {"Outside Diameter (in)": "1.97"}, "14": {"Outside Diameter (mm)": "50"}, "15": {"Coupling Recommendation": "GlobalSpiral\u2122 Couplings [G20 Series]; Stainless Steel Spiral Couplings [G18 Series]"}, "16": {"Use": "Spiral Wire"}, "17": {"Color": "Black"}, "18": {"Cover": "MegaTuff. Black"}, "19": {"Reinforcement": "6-spiral, wire"}, "20": {"Tube": "Nitrile - Type C; Black; Oil Resistant"}, "21": {"Construction: Cover": "MegaTuff"}, "22": {"Construction: Reinforcement": "6-spiral, wire"}, "23": {"Construction: Tube": "Nitrile - Type C"}, "24": {"Standard Industry Specification": "EN 856 4SP/4SH, ISO 3862 R15, SAE 100R15"}, "25": {"Meets These Agency Specifications": "ABS - American Bureau of Shipping, AS - Australian Standard, BV - Bureau Veritas (Marine Division); Int'l, DIN - Deutsch Industry Norm; International, DNV - Det Norske Veritas (North Sea Floating Vessels); Int'l, EN - European Norm, FRAS - Fire Retardant Anti Static; Australia, GL - Germanischer Lloyd's; International, ISO - International Standards Organization, LR - Lloyd's Register; International, MSHA 2G - Mine Safety & Health Admin. USA, SAE - Society of Automotive Engineers, USCG - United States Coast Guard"}, "26": {"Notes": "856 4SH. 100R15. Meets MSHA 2G."}, "27": {"Recommended For": "Extremely high-pressure, high-impulse applications such as hydrostatic transmissions. EFG6K is designed to meet or exceed all requirements of SAE 100R15 specifications and performance requirements of EN 856 4SP (-6, -8, -10 and -12), EN 856 4SH (-12, -16, and -20) and ISO 3862 Type R15 (-6, -8, -10, -12, -16, -24). Compatible with biodegradable hydraulic fluids like polyolester, polyglycol and vegetable oil as well as standard petroleum-based fluids. Available in 121' through 200' continuous lengths."}, "28": {"Customer Pack": "121"}, "29": {"Weight (lbs.)": "2.69"}, "30": {"Packaging": "O"}} | 4651-00013 | gates/mm-efg6k-mtf-spiral-wire-hose-sae-100r15-megatuff-cover
90 | EFG6K-MTF Spiral Wire | 4651-000000-000014 | 2 | 70880 / 10EFG6K-MTF XCTN | HoseVariantProduct | 46511416 | 072053844689 | 70880 10EFG6K-MTFXCTN | https://www.gates.com/us/en/search.p.4651-000000-000014.v.4651-01416.html | {"0": {"Continuous Operating Temperature Range": "-40\u00b0F to +250\u00b0F"}, "1": {"Minimum Bend Radius (in)": "4"}, "2": {"Minimum Bend Radius (mm)": "101.6"}, "3": {"Min. Burst Pressure (psi)": "6000"}, "4": {"Hose Inside Diameter (in).": "0.625"}, "5": {"Hose Inside Diameter (mm)": "15.9"}, "6": {"Hose Outside Diameter (in)": "1.09"}, "7": {"Hose Outside Diameter (mm)": "27.7"}, "8": {"Inside Diameter (in)": "0.625"}, "9": {"Inside Diameter (mm)": "15.9"}, "10": {"Temperature Range": "-40\u00b0F to +250\u00b0F (-40\u00b0C to +121\u00b0C)"}, "11": {"Working Pressure (psi)": "6000"}, "12": {"Length (m)": "30"}, "13": {"Outside Diameter (in)": "1.09"}, "14": {"Outside Diameter (mm)": "27.7"}, "15": {"Coupling Recommendation": "GlobalSpiral\u2122 Couplings [G20 Series]; Stainless Steel Spiral Couplings [G18 Series]"}, "16": {"Use": "Spiral Wire"}, "17": {"Color": "Black"}, "18": {"Cover": "MegaTuff. Black"}, "19": {"Reinforcement": "4-spiral, wire"}, "20": {"Tube": "Nitrile - Type C; Black; Oil Resistant"}, "21": {"Construction: Cover": "MegaTuff"}, "22": {"Construction: Reinforcement": "4-spiral, wire"}, "23": {"Construction: Tube": "Nitrile - Type C"}, "24": {"Standard Industry Specification": "EN 856 4SP/4SH, ISO 3862 R15, SAE 100R15"}, "25": {"Meets These Agency Specifications": "ABS - American Bureau of Shipping, AS - Australian Standard, BV - Bureau Veritas (Marine Division); Int'l, DIN - Deutsch Industry Norm; International, DNV - Det Norske Veritas (North Sea Floating Vessels); Int'l, EN - European Norm, FRAS - Fire Retardant Anti Static; Australia, GL - Germanischer Lloyd's; International, ISO - International Standards Organization, LR - Lloyd's Register; International, MSHA 2G - Mine Safety & Health Admin. USA, SAE - Society of Automotive Engineers, USCG - United States Coast Guard"}, "26": {"Notes": "3862 Type R15. 856 4SP. 100R15. Meets MSHA 2G."}, "27": {"Recommended For": "Extremely high-pressure, high-impulse applications such as hydrostatic transmissions. EFG6K is designed to meet or exceed all requirements of SAE 100R15 specifications and performance requirements of EN 856 4SP (-6, -8, -10 and -12), EN 856 4SH (-12, -16, and -20) and ISO 3862 Type R15 (-6, -8, -10, -12, -16, -24). Compatible with biodegradable hydraulic fluids like polyolester, polyglycol and vegetable oil as well as standard petroleum-based fluids. Available in 121' through 200' continuous lengths."}, "28": {"Customer Pack": "100"}, "29": {"Weight (lbs.)": "0.9"}, "30": {"Packaging": "A"}} | 4651-01416 | gates/mm-efg6k-mtf-spiral-wire-hose-sae-100r15-megatuff-cover
90 | EFG6K-MTF Spiral Wire | 4651-000000-000014 | 3 | 70849 / 6EFG6K-MTF XCTN | HoseVariantProduct | 46511435 | 072053496680 | 70849 6EFG6K-MTFXCTN | https://www.gates.com/us/en/search.p.4651-000000-000014.v.4651-01435.html | {"0": {"Continuous Operating Temperature Range": "-40\u00b0F to +250\u00b0F"}, "1": {"Minimum Bend Radius (in)": "2.5"}, "2": {"Minimum Bend Radius (mm)": "63.5"}, "3": {"Min. Burst Pressure (psi)": "6000"}, "4": {"Hose Inside Diameter (in).": "0.375"}, "5": {"Hose Inside Diameter (mm)": "9.5"}, "6": {"Hose Outside Diameter (in)": "0.8"}, "7": {"Hose Outside Diameter (mm)": "20.3"}, "8": {"Inside Diameter (in)": "0.375"}, "9": {"Inside Diameter (mm)": "9.5"}, "10": {"Temperature Range": "-40\u00b0F to +250\u00b0F (-40\u00b0C to +121\u00b0C)"}, "11": {"Working Pressure (psi)": "6000"}, "12": {"Length (m)": "30"}, "13": {"Outside Diameter (in)": "0.8"}, "14": {"Outside Diameter (mm)": "20.3"}, "15": {"Coupling Recommendation": "GlobalSpiral\u2122 Couplings [G20 Series]; Stainless Steel Spiral Couplings [G18 Series]"}, "16": {"Use": "Spiral Wire"}, "17": {"Color": "Black"}, "18": {"Cover": "MegaTuff. Black"}, "19": {"Reinforcement": "4-spiral, wire"}, "20": {"Tube": "Nitrile - Type C; Black; Oil Resistant"}, "21": {"Construction: Cover": "MegaTuff"}, "22": {"Construction: Reinforcement": "4-spiral, wire"}, "23": {"Construction: Tube": "Nitrile - Type C"}, "24": {"Standard Industry Specification": "EN 856 4SP/4SH, ISO 3862 R15, SAE 100R15"}, "25": {"Meets These Agency Specifications": "ABS - American Bureau of Shipping, AS - Australian Standard, BV - Bureau Veritas (Marine Division); Int'l, DIN - Deutsch Industry Norm; International, DNV - Det Norske Veritas (North Sea Floating Vessels); Int'l, EN - European Norm, FRAS - Fire Retardant Anti Static; Australia, GL - Germanischer Lloyd's; International, ISO - International Standards Organization, LR - Lloyd's Register; International, MSHA 2G - Mine Safety & Health Admin. USA, SAE - Society of Automotive Engineers, USCG - United States Coast Guard"}, "26": {"Notes": "3862 Type R15. 856 4SP. 100R15. Meets MSHA 2G."}, "27": {"Recommended For": "Extremely high-pressure, high-impulse applications such as hydrostatic transmissions. EFG6K is designed to meet or exceed all requirements of SAE 100R15 specifications and performance requirements of EN 856 4SP (-6, -8, -10 and -12), EN 856 4SH (-12, -16, and -20) and ISO 3862 Type R15 (-6, -8, -10, -12, -16, -24). Compatible with biodegradable hydraulic fluids like polyolester, polyglycol and vegetable oil as well as standard petroleum-based fluids. Available in 121' through 200' continuous lengths."}, "28": {"Customer Pack": "100"}, "29": {"Weight (lbs.)": "0.5009"}, "30": {"Packaging": "A"}} | 4651-01435 | gates/mm-efg6k-mtf-spiral-wire-hose-sae-100r15-megatuff-cover
90 | EFG6K-MTF Spiral Wire | 4651-000000-000014 | 4 | 70870 / 20EFG6K-MTF XCTN | HoseVariantProduct | 46511601 | 072053978834 | 70870 20EFG6K-MTFXCTN | https://www.gates.com/us/en/search.p.4651-000000-000014.v.4651-01601.html | {"0": {"Continuous Operating Temperature Range": "-40\u00b0F to +250\u00b0F"}, "1": {"Minimum Bend Radius (in)": "8.2"}, "2": {"Minimum Bend Radius (mm)": "208.3"}, "3": {"Min. Burst Pressure (psi)": "6000"}, "4": {"Hose Inside Diameter (in).": "1.25"}, "5": {"Hose Inside Diameter (mm)": "31.8"}, "6": {"Hose Outside Diameter (in)": "1.97"}, "7": {"Hose Outside Diameter (mm)": "50"}, "8": {"Inside Diameter (in)": "1.25"}, "9": {"Inside Diameter (mm)": "31.8"}, "10": {"Temperature Range": "-40\u00b0F to +250\u00b0F (-40\u00b0C to +121\u00b0C)"}, "11": {"Working Pressure (psi)": "6000"}, "12": {"Length (m)": "15"}, "13": {"Outside Diameter (in)": "1.97"}, "14": {"Outside Diameter (mm)": "50"}, "15": {"Coupling Recommendation": "GlobalSpiral\u2122 Couplings [G20 Series]; Stainless Steel Spiral Couplings [G18 Series]"}, "16": {"Use": "Spiral Wire"}, "17": {"Color": "Black"}, "18": {"Cover": "MegaTuff. Black"}, "19": {"Reinforcement": "6-spiral, wire"}, "20": {"Tube": "Nitrile - Type C; Black; Oil Resistant"}, "21": {"Construction: Cover": "MegaTuff"}, "22": {"Construction: Reinforcement": "6-spiral, wire"}, "23": {"Construction: Tube": "Nitrile - Type C"}, "24": {"Standard Industry Specification": "EN 856 4SP/4SH, ISO 3862 R15, SAE 100R15"}, "25": {"Meets These Agency Specifications": "ABS - American Bureau of Shipping, AS - Australian Standard, BV - Bureau Veritas (Marine Division); Int'l, DIN - Deutsch Industry Norm; International, DNV - Det Norske Veritas (North Sea Floating Vessels); Int'l, EN - European Norm, FRAS - Fire Retardant Anti Static; Australia, GL - Germanischer Lloyd's; International, ISO - International Standards Organization, LR - Lloyd's Register; International, MSHA 2G - Mine Safety & Health Admin. USA, SAE - Society of Automotive Engineers, USCG - United States Coast Guard"}, "26": {"Notes": "856 4SH. 100R15. Meets MSHA 2G."}, "27": {"Recommended For": "Extremely high-pressure, high-impulse applications such as hydrostatic transmissions. EFG6K is designed to meet or exceed all requirements of SAE 100R15 specifications and performance requirements of EN 856 4SP (-6, -8, -10 and -12), EN 856 4SH (-12, -16, and -20) and ISO 3862 Type R15 (-6, -8, -10, -12, -16, -24). Compatible with biodegradable hydraulic fluids like polyolester, polyglycol and vegetable oil as well as standard petroleum-based fluids. Available in 121' through 200' continuous lengths."}, "28": {"Customer Pack": "50"}, "29": {"Weight (lbs.)": "2.71"}, "30": {"Packaging": "B"}} | 4651-01601 | gates/mm-efg6k-mtf-spiral-wire-hose-sae-100r15-megatuff-cover
90 | EFG6K-MTF Spiral Wire | 4651-000000-000014 | 5 | 70869 / 16EFG6K-MTF XCTN | HoseVariantProduct | 46511604 | 770075150855 | 16EFG6K-MTFXCTN GATR | https://www.gates.com/us/en/search.p.4651-000000-000014.v.4651-01604.html | {"0": {"Continuous Operating Temperature Range": "-40\u00b0F to +250\u00b0F"}, "1": {"Minimum Bend Radius (in)": "6"}, "2": {"Minimum Bend Radius (mm)": "152.4"}, "3": {"Min. Burst Pressure (psi)": "6000"}, "4": {"Hose Inside Diameter (in).": "1"}, "5": {"Hose Inside Diameter (mm)": "25.4"}, "6": {"Hose Outside Diameter (in)": "1.53"}, "7": {"Hose Outside Diameter (mm)": "38.9"}, "8": {"Inside Diameter (in)": "1"}, "9": {"Inside Diameter (mm)": "25.4"}, "10": {"Temperature Range": "-40\u00b0F to +250\u00b0F (-40\u00b0C to +121\u00b0C)"}, "11": {"Working Pressure (psi)": "6000"}, "12": {"Length (m)": "30"}, "13": {"Outside Diameter (in)": "1.53"}, "14": {"Outside Diameter (mm)": "38.9"}, "15": {"Coupling Recommendation": "GlobalSpiral\u2122 Couplings [G20 Series]; Stainless Steel Spiral Couplings [G18 Series]"}, "16": {"Use": "Spiral Wire"}, "17": {"Color": "Black"}, "18": {"Cover": "MegaTuff. Black"}, "19": {"Reinforcement": "4-spiral, wire"}, "20": {"Tube": "Nitrile - Type C; Black; Oil Resistant"}, "21": {"Construction: Cover": "MegaTuff"}, "22": {"Construction: Reinforcement": "4-spiral, wire"}, "23": {"Construction: Tube": "Nitrile - Type C"}, "24": {"Standard Industry Specification": "EN 856 4SP/4SH, ISO 3862 R15, SAE 100R15"}, "25": {"Meets These Agency Specifications": "ABS - American Bureau of Shipping, AS - Australian Standard, BV - Bureau Veritas (Marine Division); Int'l, DIN - Deutsch Industry Norm; International, DNV - Det Norske Veritas (North Sea Floating Vessels); Int'l, EN - European Norm, FRAS - Fire Retardant Anti Static; Australia, GL - Germanischer Lloyd's; International, ISO - International Standards Organization, LR - Lloyd's Register; International, MSHA 2G - Mine Safety & Health Admin. USA, SAE - Society of Automotive Engineers, USCG - United States Coast Guard"}, "26": {"Notes": "3862 Type R15856 4SH. 100R15. Meets MSHA 2G."}, "27": {"Recommended For": "Extremely high-pressure, high-impulse applications such as hydrostatic transmissions. EFG6K is designed to meet or exceed all requirements of SAE 100R15 specifications and performance requirements of EN 856 4SP (-6, -8, -10 and -12), EN 856 4SH (-12, -16, and -20) and ISO 3862 Type R15 (-6, -8, -10, -12, -16, -24). Compatible with biodegradable hydraulic fluids like polyolester, polyglycol and vegetable oil as well as standard petroleum-based fluids. Available in 121' through 200' continuous lengths."}, "28": {"Customer Pack": "100"}, "29": {"Weight (lbs.)": "1.7"}, "30": {"Packaging": "B"}} | 4651-01604 | gates/mm-efg6k-mtf-spiral-wire-hose-sae-100r15-megatuff-cover
90 | EFG6K-MTF Spiral Wire | 4651-000000-000014 | 6 | 70868 / 12EFG6K-MTF XCTN | HoseVariantProduct | 46511606 | 072053978858 | 70868 12EFG6K-MTFXCTN | https://www.gates.com/us/en/search.p.4651-000000-000014.v.4651-01606.html | {"0": {"Continuous Operating Temperature Range": "-40\u00b0F to +250\u00b0F"}, "1": {"Minimum Bend Radius (in)": "4.7"}, "2": {"Minimum Bend Radius (mm)": "119.4"}, "3": {"Min. Burst Pressure (psi)": "6000"}, "4": {"Hose Inside Diameter (in).": "0.75"}, "5": {"Hose Inside Diameter (mm)": "19.1"}, "6": {"Hose Outside Diameter (in)": "1.24"}, "7": {"Hose Outside Diameter (mm)": "31.5"}, "8": {"Inside Diameter (in)": "0.75"}, "9": {"Inside Diameter (mm)": "19.1"}, "10": {"Temperature Range": "-40\u00b0F to +250\u00b0F (-40\u00b0C to +121\u00b0C)"}, "11": {"Working Pressure (psi)": "6000"}, "12": {"Length (m)": "30"}, "13": {"Outside Diameter (in)": "1.24"}, "14": {"Outside Diameter (mm)": "31.5"}, "15": {"Coupling Recommendation": "GlobalSpiral\u2122 Couplings [G20 Series]; Stainless Steel Spiral Couplings [G18 Series]"}, "16": {"Use": "Spiral Wire"}, "17": {"Color": "Black"}, "18": {"Cover": "MegaTuff. Black"}, "19": {"Reinforcement": "4-spiral, wire"}, "20": {"Tube": "Nitrile - Type C; Black; Oil Resistant"}, "21": {"Construction: Cover": "MegaTuff"}, "22": {"Construction: Reinforcement": "4-spiral, wire"}, "23": {"Construction: Tube": "Nitrile - Type C"}, "24": {"Standard Industry Specification": "EN 856 4SP/4SH, ISO 3862 R15, SAE 100R15"}, "25": {"Meets These Agency Specifications": "ABS - American Bureau of Shipping, AS - Australian Standard, BV - Bureau Veritas (Marine Division); Int'l, DIN - Deutsch Industry Norm; International, DNV - Det Norske Veritas (North Sea Floating Vessels); Int'l, EN - European Norm, FRAS - Fire Retardant Anti Static; Australia, GL - Germanischer Lloyd's; International, ISO - International Standards Organization, LR - Lloyd's Register; International, MSHA 2G - Mine Safety & Health Admin. USA, SAE - Society of Automotive Engineers, USCG - United States Coast Guard"}, "26": {"Notes": "3862 Type R15. 856 4SP. 856 4SH. 100R15. Meets MSHA 2G."}, "27": {"Recommended For": "Extremely high-pressure, high-impulse applications such as hydrostatic transmissions. EFG6K is designed to meet or exceed all requirements of SAE 100R15 specifications and performance requirements of EN 856 4SP (-6, -8, -10 and -12), EN 856 4SH (-12, -16, and -20) and ISO 3862 Type R15 (-6, -8, -10, -12, -16, -24). Compatible with biodegradable hydraulic fluids like polyolester, polyglycol and vegetable oil as well as standard petroleum-based fluids. Available in 121' through 200' continuous lengths."}, "28": {"Customer Pack": "100"}, "29": {"Weight (lbs.)": "1.1"}, "30": {"Packaging": "A"}} | 4651-01606 | gates/mm-efg6k-mtf-spiral-wire-hose-sae-100r15-megatuff-cover
90 | EFG6K-MTF Spiral Wire | 4651-000000-000014 | 7 | 70867 / 8EFG6K-MTF XCTN | HoseVariantProduct | 46511609 | 072053978889 | 70867 8EFG6K-MTFXCTN | https://www.gates.com/us/en/search.p.4651-000000-000014.v.4651-01609.html | {"0": {"Continuous Operating Temperature Range": "-40\u00b0F to +250\u00b0F"}, "1": {"Minimum Bend Radius (in)": "3.5"}, "2": {"Minimum Bend Radius (mm)": "88.9"}, "3": {"Min. Burst Pressure (psi)": "6000"}, "4": {"Hose Inside Diameter (in).": "0.5"}, "5": {"Hose Inside Diameter (mm)": "12.7"}, "6": {"Hose Outside Diameter (in)": "0.95"}, "7": {"Hose Outside Diameter (mm)": "24.1"}, "8": {"Inside Diameter (in)": "0.5"}, "9": {"Inside Diameter (mm)": "12.7"}, "10": {"Temperature Range": "-40\u00b0F to +250\u00b0F (-40\u00b0C to +121\u00b0C)"}, "11": {"Working Pressure (psi)": "6000"}, "12": {"Length (m)": "30"}, "13": {"Outside Diameter (in)": "0.95"}, "14": {"Outside Diameter (mm)": "24.1"}, "15": {"Coupling Recommendation": "GlobalSpiral\u2122 Couplings [G20 Series]; Stainless Steel Spiral Couplings [G18 Series]"}, "16": {"Use": "Spiral Wire"}, "17": {"Color": "Black"}, "18": {"Cover": "MegaTuff. Black"}, "19": {"Reinforcement": "4-spiral, wire"}, "20": {"Tube": "Nitrile - Type C; Black; Oil Resistant"}, "21": {"Construction: Cover": "MegaTuff"}, "22": {"Construction: Reinforcement": "4-spiral, wire"}, "23": {"Construction: Tube": "Nitrile - Type C"}, "24": {"Standard Industry Specification": "EN 856 4SP/4SH, ISO 3862 R15, SAE 100R15"}, "25": {"Meets These Agency Specifications": "ABS - American Bureau of Shipping, AS - Australian Standard, BV - Bureau Veritas (Marine Division); Int'l, DIN - Deutsch Industry Norm; International, DNV - Det Norske Veritas (North Sea Floating Vessels); Int'l, EN - European Norm, FRAS - Fire Retardant Anti Static; Australia, GL - Germanischer Lloyd's; International, ISO - International Standards Organization, LR - Lloyd's Register; International, MSHA 2G - Mine Safety & Health Admin. USA, SAE - Society of Automotive Engineers, USCG - United States Coast Guard"}, "26": {"Notes": "3862 Type R15. 856 4SP. 100R15. Meets MSHA 2G."}, "27": {"Recommended For": "Extremely high-pressure, high-impulse applications such as hydrostatic transmissions. EFG6K is designed to meet or exceed all requirements of SAE 100R15 specifications and performance requirements of EN 856 4SP (-6, -8, -10 and -12), EN 856 4SH (-12, -16, and -20) and ISO 3862 Type R15 (-6, -8, -10, -12, -16, -24). Compatible with biodegradable hydraulic fluids like polyolester, polyglycol and vegetable oil as well as standard petroleum-based fluids. Available in 121' through 200' continuous lengths."}, "28": {"Customer Pack": "100"}, "29": {"Weight (lbs.)": "0.6"}, "30": {"Packaging": "A"}} | 4651-01609 | gates/mm-efg6k-mtf-spiral-wire-hose-sae-100r15-megatuff-cover
90 | EFG6K-MTF Spiral Wire | 4651-000000-000014 | 8 | 70991 / 24EFG6K-MTF XCTN | HoseVariantProduct | 46511754 | 770075466840 | 24EFG6K-MTFXCTN | https://www.gates.com/us/en/search.p.4651-000000-000014.v.4651-01754.html | {"0": {"Continuous Operating Temperature Range": "-40\u00b0F to +250\u00b0F"}, "1": {"Minimum Bend Radius (in)": "10"}, "2": {"Minimum Bend Radius (mm)": "254"}, "3": {"Min. Burst Pressure (psi)": "6000"}, "4": {"Hose Inside Diameter (in).": "1.5"}, "5": {"Hose Inside Diameter (mm)": "38.1"}, "6": {"Hose Outside Diameter (in)": "2.26"}, "7": {"Hose Outside Diameter (mm)": "57.4"}, "8": {"Inside Diameter (in)": "1.5"}, "9": {"Inside Diameter (mm)": "38.1"}, "10": {"Temperature Range": "-40\u00b0F to +250\u00b0F (-40\u00b0C to +121\u00b0C)"}, "11": {"Working Pressure (psi)": "6000"}, "12": {"Length (m)": "15"}, "13": {"Outside Diameter (in)": "2.26"}, "14": {"Outside Diameter (mm)": "57.4"}, "15": {"Coupling Recommendation": "GlobalSpiral\u2122 Couplings [G20 Series]; GlobalSpiral\u2122 MAX Couplings [G24 Series]"}, "16": {"Use": "Spiral Wire"}, "17": {"Color": "Black"}, "18": {"Cover": "MegaTuff. Black"}, "19": {"Reinforcement": "6-spiral, wire"}, "20": {"Tube": "Nitrile - Type C; Black; Oil Resistant"}, "21": {"Construction: Cover": "MegaTuff"}, "22": {"Construction: Reinforcement": "6-spiral, wire"}, "23": {"Construction: Tube": "Nitrile - Type C"}, "24": {"Standard Industry Specification": "EN 856 4SP/4SH, ISO 3862 R15, SAE 100R15"}, "25": {"Meets These Agency Specifications": "ABS - American Bureau of Shipping, AS - Australian Standard, BV - Bureau Veritas (Marine Division); Int'l, DIN - Deutsch Industry Norm; International, DNV - Det Norske Veritas (North Sea Floating Vessels); Int'l, EN - European Norm, FRAS - Fire Retardant Anti Static; Australia, GL - Germanischer Lloyd's; International, ISO - International Standards Organization, LR - Lloyd's Register; International, MSHA 2G - Mine Safety & Health Admin. USA, SAE - Society of Automotive Engineers, USCG - United States Coast Guard"}, "26": {"Notes": "3862 Type R15100R15. Meets MSHA 2G."}, "27": {"Recommended For": "Extremely high-pressure, high-impulse applications such as hydrostatic transmissions. EFG6K is designed to meet or exceed all requirements of SAE 100R15 specifications and performance requirements of EN 856 4SP (-6, -8, -10 and -12), EN 856 4SH (-12, -16, and -20) and ISO 3862 Type R15 (-6, -8, -10, -12, -16, -24). Compatible with biodegradable hydraulic fluids like polyolester, polyglycol and vegetable oil as well as standard petroleum-based fluids. Available in 121' through 200' continuous lengths."}, "28": {"Customer Pack": "50"}, "29": {"Weight (lbs.)": "3.4"}, "30": {"Packaging": "B"}} | 4651-01754 | gates/mm-efg6k-mtf-spiral-wire-hose-sae-100r15-megatuff-cover
90 | EFG6K-MTF Spiral Wire | 4651-000000-000014 | 9 | 24EFG6K-MTF XLL | HoseVariantProduct | 46511755 | 770075466857 | 24EFG6K-MTFXLL | https://www.gates.com/us/en/search.p.4651-000000-000014.v.4651-01755.html | {"0": {"Continuous Operating Temperature Range": "-40\u00b0F to +250\u00b0F"}, "1": {"Minimum Bend Radius (in)": "10"}, "2": {"Minimum Bend Radius (mm)": "254"}, "3": {"Min. Burst Pressure (psi)": "6000"}, "4": {"Hose Inside Diameter (in).": "1.5"}, "5": {"Hose Inside Diameter (mm)": "38.1"}, "6": {"Hose Outside Diameter (in)": "2.26"}, "7": {"Hose Outside Diameter (mm)": "57.4"}, "8": {"Inside Diameter (in)": "1.5"}, "9": {"Inside Diameter (mm)": "38.1"}, "10": {"Temperature Range": "-40\u00b0F to +250\u00b0F (-40\u00b0C to +121\u00b0C)"}, "11": {"Working Pressure (psi)": "6000"}, "12": {"Length (m)": "61"}, "13": {"Outside Diameter (in)": "2.26"}, "14": {"Outside Diameter (mm)": "57.4"}, "15": {"Coupling Recommendation": "GlobalSpiral\u2122 Couplings [G20 Series]; GlobalSpiral\u2122 MAX Couplings [G24 Series]"}, "16": {"Use": "Spiral Wire"}, "17": {"Color": "Black"}, "18": {"Cover": "MegaTuff. Black"}, "19": {"Reinforcement": "6-spiral, wire"}, "20": {"Tube": "Nitrile - Type C; Black; Oil Resistant"}, "21": {"Construction: Cover": "MegaTuff"}, "22": {"Construction: Reinforcement": "6-spiral, wire"}, "23": {"Construction: Tube": "Nitrile - Type C"}, "24": {"Standard Industry Specification": "EN 856 4SP/4SH, ISO 3862 R15, SAE 100R15"}, "25": {"Meets These Agency Specifications": "ABS - American Bureau of Shipping, AS - Australian Standard, BV - Bureau Veritas (Marine Division); Int'l, DIN - Deutsch Industry Norm; International, DNV - Det Norske Veritas (North Sea Floating Vessels); Int'l, EN - European Norm, FRAS - Fire Retardant Anti Static; Australia, GL - Germanischer Lloyd's; International, ISO - International Standards Organization, LR - Lloyd's Register; International, MSHA 2G - Mine Safety & Health Admin. USA, SAE - Society of Automotive Engineers, USCG - United States Coast Guard"}, "26": {"Notes": "3862 Type R15100R15. Meets MSHA 2G."}, "27": {"Recommended For": "Extremely high-pressure, high-impulse applications such as hydrostatic transmissions. EFG6K is designed to meet or exceed all requirements of SAE 100R15 specifications and performance requirements of EN 856 4SP (-6, -8, -10 and -12), EN 856 4SH (-12, -16, and -20) and ISO 3862 Type R15 (-6, -8, -10, -12, -16, -24). Compatible with biodegradable hydraulic fluids like polyolester, polyglycol and vegetable oil as well as standard petroleum-based fluids. Available in 121' through 200' continuous lengths."}, "28": {"Customer Pack": "200"}, "29": {"Weight (lbs.)": "3.75"}, "30": {"Packaging": "O"}} | 4651-01755 | gates/mm-efg6k-mtf-spiral-wire-hose-sae-100r15-megatuff-cover
90 | EFG6K-MTF Spiral Wire | 4651-000000-000014 | 10 | 71098 / 32EFG6K-MTF XCTN | HoseVariantProduct | 46511757 | 770075466871 | 32EFG6KMTFXCTN | https://www.gates.com/us/en/search.p.4651-000000-000014.v.4651-01757.html | {"0": {"Continuous Operating Temperature Range": "-40\u00b0F to +250\u00b0F"}, "1": {"Minimum Bend Radius (in)": "25"}, "2": {"Minimum Bend Radius (mm)": "635"}, "3": {"Min. Burst Pressure (psi)": "6000"}, "4": {"Hose Inside Diameter (in).": "2"}, "5": {"Hose Inside Diameter (mm)": "50.8"}, "6": {"Hose Outside Diameter (in)": "2.8"}, "7": {"Hose Outside Diameter (mm)": "71.1"}, "8": {"Inside Diameter (in)": "2"}, "9": {"Inside Diameter (mm)": "50.8"}, "10": {"Temperature Range": "-40\u00b0F to +250\u00b0F (-40\u00b0C to +121\u00b0C)"}, "11": {"Working Pressure (psi)": "6000"}, "12": {"Length (m)": "15"}, "13": {"Outside Diameter (in)": "2.8"}, "14": {"Outside Diameter (mm)": "71.1"}, "15": {"Coupling Recommendation": "GlobalSpiral\u2122 Couplings [G20 Series]; GlobalSpiral\u2122 MAX Couplings [G23 Series]"}, "16": {"Use": "Spiral Wire"}, "17": {"Color": "Black"}, "18": {"Cover": "MegaTuff. Black"}, "19": {"Reinforcement": "6-spiral, wire"}, "20": {"Tube": "Nitrile - Type C; Black; Oil Resistant"}, "21": {"Construction: Cover": "MegaTuff"}, "22": {"Construction: Reinforcement": "6-spiral, wire"}, "23": {"Construction: Tube": "Nitrile - Type C"}, "24": {"Standard Industry Specification": "EN 856 4SP/4SH, ISO 3862 R15, SAE 100R15"}, "25": {"Meets These Agency Specifications": "ABS - American Bureau of Shipping, AS - Australian Standard, BV - Bureau Veritas (Marine Division); Int'l, DIN - Deutsch Industry Norm; International, DNV - Det Norske Veritas (North Sea Floating Vessels); Int'l, EN - European Norm, FRAS - Fire Retardant Anti Static; Australia, GL - Germanischer Lloyd's; International, ISO - International Standards Organization, LR - Lloyd's Register; International, MSHA 2G - Mine Safety & Health Admin. USA, SAE - Society of Automotive Engineers, USCG - United States Coast Guard"}, "26": {"Notes": "100R15. Meets MSHA 2G."}, "27": {"Recommended For": "Extremely high-pressure, high-impulse applications such as hydrostatic transmissions. EFG6K is designed to meet or exceed all requirements of SAE 100R15 specifications and performance requirements of EN 856 4SP (-6, -8, -10 and -12), EN 856 4SH (-12, -16, and -20) and ISO 3862 Type R15 (-6, -8, -10, -12, -16, -24). Compatible with biodegradable hydraulic fluids like polyolester, polyglycol and vegetable oil as well as standard petroleum-based fluids. Available in 121' through 200' continuous lengths."}, "28": {"Customer Pack": "50"}, "29": {"Weight (lbs.)": "4.93"}, "30": {"Packaging": "B"}} | 4651-01757 | gates/mm-efg6k-mtf-spiral-wire-hose-sae-100r15-megatuff-cover
90 | EFG6K-MTF Spiral Wire | 4651-000000-000014 | 11 | 85471 / 6EFG6K-MTF X25FT | HoseVariantProduct | 46514038 | 072053508017 | 85471 6EFG6K-MTFX X25FT | https://www.gates.com/us/en/search.p.4651-000000-000014.v.4651-04038.html | {"0": {"Continuous Operating Temperature Range": "-40\u00b0F to +250\u00b0F"}, "1": {"Minimum Bend Radius (in)": "2.5"}, "2": {"Minimum Bend Radius (mm)": "63.5"}, "3": {"Min. Burst Pressure (psi)": "6000"}, "4": {"Hose Inside Diameter (in).": "0.375"}, "5": {"Hose Inside Diameter (mm)": "9.5"}, "6": {"Hose Outside Diameter (in)": "0.8"}, "7": {"Hose Outside Diameter (mm)": "20.3"}, "8": {"Inside Diameter (in)": "0.375"}, "9": {"Inside Diameter (mm)": "9.5"}, "10": {"Temperature Range": "-40\u00b0F to +250\u00b0F (-40\u00b0C to +121\u00b0C)"}, "11": {"Working Pressure (psi)": "6000"}, "12": {"Length (m)": "8"}, "13": {"Outside Diameter (in)": "0.8"}, "14": {"Outside Diameter (mm)": "20.3"}, "15": {"Coupling Recommendation": "GlobalSpiral\u2122 Couplings [G20 Series]; Stainless Steel Spiral Couplings [G18 Series]"}, "16": {"Use": "Spiral Wire"}, "17": {"Color": "Black"}, "18": {"Cover": "MegaTuff. Black"}, "19": {"Reinforcement": "4-spiral, wire"}, "20": {"Tube": "Nitrile - Type C; Black; Oil Resistant"}, "21": {"Construction: Cover": "MegaTuff"}, "22": {"Construction: Reinforcement": "4-spiral, wire"}, "23": {"Construction: Tube": "Nitrile - Type C"}, "24": {"Standard Industry Specification": "EN 856 4SP/4SH, ISO 3862 R15, SAE 100R15"}, "25": {"Meets These Agency Specifications": "ABS - American Bureau of Shipping, AS - Australian Standard, BV - Bureau Veritas (Marine Division); Int'l, DIN - Deutsch Industry Norm; International, DNV - Det Norske Veritas (North Sea Floating Vessels); Int'l, EN - European Norm, FRAS - Fire Retardant Anti Static; Australia, GL - Germanischer Lloyd's; International, ISO - International Standards Organization, LR - Lloyd's Register; International, MSHA 2G - Mine Safety & Health Admin. USA, SAE - Society of Automotive Engineers, USCG - United States Coast Guard"}, "26": {"Notes": "3862 Type R15. 856 4SP. 100R15. Meets MSHA 2G."}, "27": {"Recommended For": "Extremely high-pressure, high-impulse applications such as hydrostatic transmissions. EFG6K is designed to meet or exceed all requirements of SAE 100R15 specifications and performance requirements of EN 856 4SP (-6, -8, -10 and -12), EN 856 4SH (-12, -16, and -20) and ISO 3862 Type R15 (-6, -8, -10, -12, -16, -24). Compatible with biodegradable hydraulic fluids like polyolester, polyglycol and vegetable oil as well as standard petroleum-based fluids. Available in 121' through 200' continuous lengths."}, "28": {"Customer Pack": "1"}, "29": {"Weight (lbs.)": "13.4"}, "30": {"Packaging": "T"}} | 4651-04038 | gates/mm-efg6k-mtf-spiral-wire-hose-sae-100r15-megatuff-cover
90 | EFG6K-MTF Spiral Wire | 4651-000000-000014 | 12 | 85472 / 8EFG6K-MTF X25FT | HoseVariantProduct | 46514039 | 072053508024 | 85472 8EFG6K-MTF X25FT | https://www.gates.com/us/en/search.p.4651-000000-000014.v.4651-04039.html | {"0": {"Continuous Operating Temperature Range": "-40\u00b0F to +250\u00b0F"}, "1": {"Minimum Bend Radius (in)": "3.5"}, "2": {"Minimum Bend Radius (mm)": "88.9"}, "3": {"Min. Burst Pressure (psi)": "6000"}, "4": {"Hose Inside Diameter (in).": "0.5"}, "5": {"Hose Inside Diameter (mm)": "12.7"}, "6": {"Hose Outside Diameter (in)": "0.95"}, "7": {"Hose Outside Diameter (mm)": "24.1"}, "8": {"Inside Diameter (in)": "0.5"}, "9": {"Inside Diameter (mm)": "12.7"}, "10": {"Temperature Range": "-40\u00b0F to +250\u00b0F (-40\u00b0C to +121\u00b0C)"}, "11": {"Working Pressure (psi)": "6000"}, "12": {"Length (m)": "8"}, "13": {"Outside Diameter (in)": "0.95"}, "14": {"Outside Diameter (mm)": "24.1"}, "15": {"Coupling Recommendation": "GlobalSpiral\u2122 Couplings [G20 Series]; Stainless Steel Spiral Couplings [G18 Series]"}, "16": {"Use": "Spiral Wire"}, "17": {"Color": "Black"}, "18": {"Cover": "MegaTuff. Black"}, "19": {"Reinforcement": "4-spiral, wire"}, "20": {"Tube": "Nitrile - Type C; Black; Oil Resistant"}, "21": {"Construction: Cover": "MegaTuff"}, "22": {"Construction: Reinforcement": "4-spiral, wire"}, "23": {"Construction: Tube": "Nitrile - Type C"}, "24": {"Standard Industry Specification": "EN 856 4SP/4SH, ISO 3862 R15, SAE 100R15"}, "25": {"Meets These Agency Specifications": "ABS - American Bureau of Shipping, AS - Australian Standard, BV - Bureau Veritas (Marine Division); Int'l, DIN - Deutsch Industry Norm; International, DNV - Det Norske Veritas (North Sea Floating Vessels); Int'l, EN - European Norm, FRAS - Fire Retardant Anti Static; Australia, GL - Germanischer Lloyd's; International, ISO - International Standards Organization, LR - Lloyd's Register; International, MSHA 2G - Mine Safety & Health Admin. USA, SAE - Society of Automotive Engineers, USCG - United States Coast Guard"}, "26": {"Notes": "3862 Type R15. 856 4SP. 100R15. Meets MSHA 2G."}, "27": {"Recommended For": "Extremely high-pressure, high-impulse applications such as hydrostatic transmissions. EFG6K is designed to meet or exceed all requirements of SAE 100R15 specifications and performance requirements of EN 856 4SP (-6, -8, -10 and -12), EN 856 4SH (-12, -16, and -20) and ISO 3862 Type R15 (-6, -8, -10, -12, -16, -24). Compatible with biodegradable hydraulic fluids like polyolester, polyglycol and vegetable oil as well as standard petroleum-based fluids. Available in 121' through 200' continuous lengths."}, "28": {"Customer Pack": "1"}, "29": {"Weight (lbs.)": "16.6"}, "30": {"Packaging": "T"}} | 4651-04039 | gates/mm-efg6k-mtf-spiral-wire-hose-sae-100r15-megatuff-cover
90 | EFG6K-MTF Spiral Wire | 4651-000000-000014 | 13 | 85473 / 10EFG6K-MTF X25FT | HoseVariantProduct | 46514040 | 072053508031 | 85473 10EFG6K-MTF X25FT | https://www.gates.com/us/en/search.p.4651-000000-000014.v.4651-04040.html | {"0": {"Continuous Operating Temperature Range": "-40\u00b0F to +250\u00b0F"}, "1": {"Minimum Bend Radius (in)": "4"}, "2": {"Minimum Bend Radius (mm)": "101.6"}, "3": {"Min. Burst Pressure (psi)": "6000"}, "4": {"Hose Inside Diameter (in).": "0.625"}, "5": {"Hose Inside Diameter (mm)": "15.9"}, "6": {"Hose Outside Diameter (in)": "1.09"}, "7": {"Hose Outside Diameter (mm)": "27.7"}, "8": {"Inside Diameter (in)": "0.625"}, "9": {"Inside Diameter (mm)": "15.9"}, "10": {"Temperature Range": "-40\u00b0F to +250\u00b0F (-40\u00b0C to +121\u00b0C)"}, "11": {"Working Pressure (psi)": "6000"}, "12": {"Length (m)": "8"}, "13": {"Outside Diameter (in)": "1.09"}, "14": {"Outside Diameter (mm)": "27.7"}, "15": {"Coupling Recommendation": "GlobalSpiral\u2122 Couplings [G20 Series]; Stainless Steel Spiral Couplings [G18 Series]"}, "16": {"Use": "Spiral Wire"}, "17": {"Color": "Black"}, "18": {"Cover": "MegaTuff. Black"}, "19": {"Reinforcement": "4-spiral, wire"}, "20": {"Tube": "Nitrile - Type C; Black; Oil Resistant"}, "21": {"Construction: Cover": "MegaTuff"}, "22": {"Construction: Reinforcement": "4-spiral, wire"}, "23": {"Construction: Tube": "Nitrile - Type C"}, "24": {"Standard Industry Specification": "EN 856 4SP/4SH, ISO 3862 R15, SAE 100R15"}, "25": {"Meets These Agency Specifications": "ABS - American Bureau of Shipping, AS - Australian Standard, BV - Bureau Veritas (Marine Division); Int'l, DIN - Deutsch Industry Norm; International, DNV - Det Norske Veritas (North Sea Floating Vessels); Int'l, EN - European Norm, FRAS - Fire Retardant Anti Static; Australia, GL - Germanischer Lloyd's; International, ISO - International Standards Organization, LR - Lloyd's Register; International, MSHA 2G - Mine Safety & Health Admin. USA, SAE - Society of Automotive Engineers, USCG - United States Coast Guard"}, "26": {"Notes": "3862 Type R15. 856 4SP. 100R15. Meets MSHA 2G."}, "27": {"Recommended For": "Extremely high-pressure, high-impulse applications such as hydrostatic transmissions. EFG6K is designed to meet or exceed all requirements of SAE 100R15 specifications and performance requirements of EN 856 4SP (-6, -8, -10 and -12), EN 856 4SH (-12, -16, and -20) and ISO 3862 Type R15 (-6, -8, -10, -12, -16, -24). Compatible with biodegradable hydraulic fluids like polyolester, polyglycol and vegetable oil as well as standard petroleum-based fluids. Available in 121' through 200' continuous lengths."}, "28": {"Customer Pack": "1"}, "29": {"Weight (lbs.)": "20.6"}, "30": {"Packaging": "T"}} | 4651-04040 | gates/mm-efg6k-mtf-spiral-wire-hose-sae-100r15-megatuff-cover
90 | EFG6K-MTF Spiral Wire | 4651-000000-000014 | 14 | 85474 / 12EFG6K-MTF X25FT | HoseVariantProduct | 46514041 | 072053508048 | 85474 12EFG6K-MTF X25FT | https://www.gates.com/us/en/search.p.4651-000000-000014.v.4651-04041.html | {"0": {"Continuous Operating Temperature Range": "-40\u00b0F to +250\u00b0F"}, "1": {"Minimum Bend Radius (in)": "4.7"}, "2": {"Minimum Bend Radius (mm)": "119.4"}, "3": {"Min. Burst Pressure (psi)": "6000"}, "4": {"Hose Inside Diameter (in).": "0.75"}, "5": {"Hose Inside Diameter (mm)": "19.1"}, "6": {"Hose Outside Diameter (in)": "1.24"}, "7": {"Hose Outside Diameter (mm)": "31.5"}, "8": {"Inside Diameter (in)": "0.75"}, "9": {"Inside Diameter (mm)": "19.1"}, "10": {"Temperature Range": "-40\u00b0F to +250\u00b0F (-40\u00b0C to +121\u00b0C)"}, "11": {"Working Pressure (psi)": "6000"}, "12": {"Length (m)": "8"}, "13": {"Outside Diameter (in)": "1.24"}, "14": {"Outside Diameter (mm)": "31.5"}, "15": {"Coupling Recommendation": "GlobalSpiral\u2122 Couplings [G20 Series]; Stainless Steel Spiral Couplings [G18 Series]"}, "16": {"Use": "Spiral Wire"}, "17": {"Color": "Black"}, "18": {"Cover": "MegaTuff. Black"}, "19": {"Reinforcement": "4-spiral, wire"}, "20": {"Tube": "Nitrile - Type C; Black; Oil Resistant"}, "21": {"Construction: Cover": "MegaTuff"}, "22": {"Construction: Reinforcement": "4-spiral, wire"}, "23": {"Construction: Tube": "Nitrile - Type C"}, "24": {"Standard Industry Specification": "EN 856 4SP/4SH, ISO 3862 R15, SAE 100R15"}, "25": {"Meets These Agency Specifications": "ABS - American Bureau of Shipping, AS - Australian Standard, BV - Bureau Veritas (Marine Division); Int'l, DIN - Deutsch Industry Norm; International, DNV - Det Norske Veritas (North Sea Floating Vessels); Int'l, EN - European Norm, FRAS - Fire Retardant Anti Static; Australia, GL - Germanischer Lloyd's; International, ISO - International Standards Organization, LR - Lloyd's Register; International, MSHA 2G - Mine Safety & Health Admin. USA, SAE - Society of Automotive Engineers, USCG - United States Coast Guard"}, "26": {"Notes": "3862 Type R15. 856 4SP. 856 4SH. 100R15. Meets MSHA 2G."}, "27": {"Recommended For": "Extremely high-pressure, high-impulse applications such as hydrostatic transmissions. EFG6K is designed to meet or exceed all requirements of SAE 100R15 specifications and performance requirements of EN 856 4SP (-6, -8, -10 and -12), EN 856 4SH (-12, -16, and -20) and ISO 3862 Type R15 (-6, -8, -10, -12, -16, -24). Compatible with biodegradable hydraulic fluids like polyolester, polyglycol and vegetable oil as well as standard petroleum-based fluids. Available in 121' through 200' continuous lengths."}, "28": {"Customer Pack": "1"}, "29": {"Weight (lbs.)": "25.0"}, "30": {"Packaging": "T"}} | 4651-04041 | gates/mm-efg6k-mtf-spiral-wire-hose-sae-100r15-megatuff-cover
90 | EFG6K-MTF Spiral Wire | 4651-000000-000014 | 15 | 85475 / 16EFG6K-MTF X25FT | HoseVariantProduct | 46514042 | 072053508055 | 85475 16EFG6K-MTF X25FT | https://www.gates.com/us/en/search.p.4651-000000-000014.v.4651-04042.html | {"0": {"Continuous Operating Temperature Range": "-40\u00b0F to +250\u00b0F"}, "1": {"Minimum Bend Radius (in)": "6"}, "2": {"Minimum Bend Radius (mm)": "152.4"}, "3": {"Min. Burst Pressure (psi)": "6000"}, "4": {"Hose Inside Diameter (in).": "1"}, "5": {"Hose Inside Diameter (mm)": "25.4"}, "6": {"Hose Outside Diameter (in)": "1.53"}, "7": {"Hose Outside Diameter (mm)": "38.9"}, "8": {"Inside Diameter (in)": "1"}, "9": {"Inside Diameter (mm)": "25.4"}, "10": {"Temperature Range": "-40\u00b0F to +250\u00b0F (-40\u00b0C to +121\u00b0C)"}, "11": {"Working Pressure (psi)": "6000"}, "12": {"Length (m)": "8"}, "13": {"Outside Diameter (in)": "1.53"}, "14": {"Outside Diameter (mm)": "38.9"}, "15": {"Coupling Recommendation": "GlobalSpiral\u2122 Couplings [G20 Series]; Stainless Steel Spiral Couplings [G18 Series]"}, "16": {"Use": "Spiral Wire"}, "17": {"Color": "Black"}, "18": {"Cover": "MegaTuff. Black"}, "19": {"Reinforcement": "4-spiral, wire"}, "20": {"Tube": "Nitrile - Type C; Black; Oil Resistant"}, "21": {"Construction: Cover": "MegaTuff"}, "22": {"Construction: Reinforcement": "4-spiral, wire"}, "23": {"Construction: Tube": "Nitrile - Type C"}, "24": {"Standard Industry Specification": "EN 856 4SP/4SH, ISO 3862 R15, SAE 100R15"}, "25": {"Meets These Agency Specifications": "ABS - American Bureau of Shipping, AS - Australian Standard, BV - Bureau Veritas (Marine Division); Int'l, DIN - Deutsch Industry Norm; International, DNV - Det Norske Veritas (North Sea Floating Vessels); Int'l, EN - European Norm, FRAS - Fire Retardant Anti Static; Australia, GL - Germanischer Lloyd's; International, ISO - International Standards Organization, LR - Lloyd's Register; International, MSHA 2G - Mine Safety & Health Admin. USA, SAE - Society of Automotive Engineers, USCG - United States Coast Guard"}, "26": {"Notes": "3862 Type R15856 4SH. 100R15. Meets MSHA 2G."}, "27": {"Recommended For": "Extremely high-pressure, high-impulse applications such as hydrostatic transmissions. EFG6K is designed to meet or exceed all requirements of SAE 100R15 specifications and performance requirements of EN 856 4SP (-6, -8, -10 and -12), EN 856 4SH (-12, -16, and -20) and ISO 3862 Type R15 (-6, -8, -10, -12, -16, -24). Compatible with biodegradable hydraulic fluids like polyolester, polyglycol and vegetable oil as well as standard petroleum-based fluids. Available in 121' through 200' continuous lengths."}, "28": {"Customer Pack": "1"}, "29": {"Weight (lbs.)": "39.0"}, "30": {"Packaging": "T"}} | 4651-04042 | gates/mm-efg6k-mtf-spiral-wire-hose-sae-100r15-megatuff-cover
90 | EFG6K-MTF Spiral Wire | 4651-000000-000014 | 16 | 85476 / 20EFG6K-MTF X25FT | HoseVariantProduct | 46514043 | 072053508062 | 85476 20EFG6K-MTF X25FT | https://www.gates.com/us/en/search.p.4651-000000-000014.v.4651-04043.html | {"0": {"Continuous Operating Temperature Range": "-40\u00b0F to +250\u00b0F"}, "1": {"Minimum Bend Radius (in)": "8.2"}, "2": {"Minimum Bend Radius (mm)": "208.3"}, "3": {"Min. Burst Pressure (psi)": "6000"}, "4": {"Hose Inside Diameter (in).": "1.25"}, "5": {"Hose Inside Diameter (mm)": "31.8"}, "6": {"Hose Outside Diameter (in)": "1.97"}, "7": {"Hose Outside Diameter (mm)": "50"}, "8": {"Inside Diameter (in)": "1.25"}, "9": {"Inside Diameter (mm)": "31.8"}, "10": {"Temperature Range": "-40\u00b0F to +250\u00b0F (-40\u00b0C to +121\u00b0C)"}, "11": {"Working Pressure (psi)": "6000"}, "12": {"Length (m)": "8"}, "13": {"Outside Diameter (in)": "1.97"}, "14": {"Outside Diameter (mm)": "50"}, "15": {"Coupling Recommendation": "GlobalSpiral\u2122 Couplings [G20 Series]; Stainless Steel Spiral Couplings [G18 Series]"}, "16": {"Use": "Spiral Wire"}, "17": {"Color": "Black"}, "18": {"Cover": "MegaTuff. Black"}, "19": {"Reinforcement": "6-spiral, wire"}, "20": {"Tube": "Nitrile - Type C; Black; Oil Resistant"}, "21": {"Construction: Cover": "MegaTuff"}, "22": {"Construction: Reinforcement": "6-spiral, wire"}, "23": {"Construction: Tube": "Nitrile - Type C"}, "24": {"Standard Industry Specification": "EN 856 4SP/4SH, ISO 3862 R15, SAE 100R15"}, "25": {"Meets These Agency Specifications": "ABS - American Bureau of Shipping, AS - Australian Standard, BV - Bureau Veritas (Marine Division); Int'l, DIN - Deutsch Industry Norm; International, DNV - Det Norske Veritas (North Sea Floating Vessels); Int'l, EN - European Norm, FRAS - Fire Retardant Anti Static; Australia, GL - Germanischer Lloyd's; International, ISO - International Standards Organization, LR - Lloyd's Register; International, MSHA 2G - Mine Safety & Health Admin. USA, SAE - Society of Automotive Engineers, USCG - United States Coast Guard"}, "26": {"Notes": "856 4SH. 100R15. Meets MSHA 2G."}, "27": {"Recommended For": "Extremely high-pressure, high-impulse applications such as hydrostatic transmissions. EFG6K is designed to meet or exceed all requirements of SAE 100R15 specifications and performance requirements of EN 856 4SP (-6, -8, -10 and -12), EN 856 4SH (-12, -16, and -20) and ISO 3862 Type R15 (-6, -8, -10, -12, -16, -24). Compatible with biodegradable hydraulic fluids like polyolester, polyglycol and vegetable oil as well as standard petroleum-based fluids. Available in 121' through 200' continuous lengths."}, "28": {"Customer Pack": "1"}, "29": {"Weight (lbs.)": "74.4"}, "30": {"Packaging": "T"}} | 4651-04043 | gates/mm-efg6k-mtf-spiral-wire-hose-sae-100r15-megatuff-cover
91 | EFG6KL Spiral Wire | 4651-000000-000017 | 1 | 70257 / 12EFG6KL XCTN | HoseVariantProduct | 46510038 | 770075605904 | 70257 12EFG6KLXCTN | https://www.gates.com/us/en/search.p.4651-000000-000017.v.4651-00038.html | {"0": {"Continuous Operating Temperature Range": "-70\u00b0F to +212\u00b0F"}, "1": {"Minimum Bend Radius (in)": "4.8"}, "2": {"Minimum Bend Radius (mm)": "121.9"}, "3": {"Min. Burst Pressure (psi)": "6000"}, "4": {"Hose Inside Diameter (in).": "0.75"}, "5": {"Hose Inside Diameter (mm)": "19.1"}, "6": {"Hose Outside Diameter (in)": "1.24"}, "7": {"Hose Outside Diameter (mm)": "31.5"}, "8": {"Inside Diameter (in)": "0.75"}, "9": {"Inside Diameter (mm)": "19.1"}, "10": {"Temperature Range": "-70\u00b0F to +212\u00b0F (-57\u00b0C to +100\u00b0C)"}, "11": {"Working Pressure (psi)": "6000"}, "12": {"Length (m)": "30"}, "13": {"Outside Diameter (in)": "1.24"}, "14": {"Outside Diameter (mm)": "31.5"}, "15": {"Coupling Recommendation": "GlobalSpiral\u2122 Couplings [G20 Series]"}, "16": {"Use": "Spiral Wire"}, "17": {"Color": "Black"}, "18": {"Cover": "Polychloroprene (Neoprene) - Type A. Black"}, "19": {"Reinforcement": "4-spiral, wire"}, "20": {"Tube": "Nitrile - Type C; Black; Oil Resistant"}, "21": {"Construction: Cover": "Polychloroprene (Neoprene) - Type A"}, "22": {"Construction: Reinforcement": "4-spiral, wire"}, "23": {"Construction: Tube": "Nitrile - Type C"}, "24": {"Recommended For": "Extremely high-pressure hydraulic applications in low-temperature environments. Compatible with biodegradable hydraulic fluids like polyolester, polyglycol and vegetable oil as well as standard petroleum-based fluid."}, "25": {"Customer Pack": "100"}, "26": {"Weight (lbs.)": "0.97"}, "27": {"Packaging": "A"}} | 4651-00038 | gates/mm-efg6kl-low-temp-spiral-wire-hose
91 | EFG6KL Spiral Wire | 4651-000000-000017 | 2 | 70259 / 16EFG6KL XCTN | HoseVariantProduct | 46510039 | 770075605911 | 70259 16EFG6KLXCTN | https://www.gates.com/us/en/search.p.4651-000000-000017.v.4651-00039.html | {"0": {"Continuous Operating Temperature Range": "-70\u00b0F to +212\u00b0F"}, "1": {"Minimum Bend Radius (in)": "6"}, "2": {"Minimum Bend Radius (mm)": "152.4"}, "3": {"Min. Burst Pressure (psi)": "6000"}, "4": {"Hose Inside Diameter (in).": "1"}, "5": {"Hose Inside Diameter (mm)": "25.4"}, "6": {"Hose Outside Diameter (in)": "1.53"}, "7": {"Hose Outside Diameter (mm)": "38.9"}, "8": {"Inside Diameter (in)": "1"}, "9": {"Inside Diameter (mm)": "25.4"}, "10": {"Temperature Range": "-70\u00b0F to +212\u00b0F (-57\u00b0C to +100\u00b0C)"}, "11": {"Working Pressure (psi)": "6000"}, "12": {"Length (m)": "30"}, "13": {"Outside Diameter (in)": "1.53"}, "14": {"Outside Diameter (mm)": "38.9"}, "15": {"Coupling Recommendation": "GlobalSpiral\u2122 Couplings [G20 Series]"}, "16": {"Use": "Spiral Wire"}, "17": {"Color": "Black"}, "18": {"Cover": "Polychloroprene (Neoprene) - Type A. Black"}, "19": {"Reinforcement": "4-spiral, wire"}, "20": {"Tube": "Nitrile - Type C; Black; Oil Resistant"}, "21": {"Construction: Cover": "Polychloroprene (Neoprene) - Type A"}, "22": {"Construction: Reinforcement": "4-spiral, wire"}, "23": {"Construction: Tube": "Nitrile - Type C"}, "24": {"Recommended For": "Extremely high-pressure hydraulic applications in low-temperature environments. Compatible with biodegradable hydraulic fluids like polyolester, polyglycol and vegetable oil as well as standard petroleum-based fluid."}, "25": {"Customer Pack": "100"}, "26": {"Weight (lbs.)": "1.48"}, "27": {"Packaging": "A"}} | 4651-00039 | gates/mm-efg6kl-low-temp-spiral-wire-hose
91 | EFG6KL Spiral Wire | 4651-000000-000017 | 3 | 70250 / 10EFG6KL XCTN | HoseVariantProduct | 46510160 | 770075673224 | 70250 10EFG6KLXCTN | https://www.gates.com/us/en/search.p.4651-000000-000017.v.4651-00160.html | {"0": {"Continuous Operating Temperature Range": "-70\u00b0F to +212\u00b0F"}, "1": {"Minimum Bend Radius (in)": "4"}, "2": {"Minimum Bend Radius (mm)": "101.6"}, "3": {"Min. Burst Pressure (psi)": "6000"}, "4": {"Hose Inside Diameter (in).": "0.625"}, "5": {"Hose Inside Diameter (mm)": "15.9"}, "6": {"Hose Outside Diameter (in)": "1.09"}, "7": {"Hose Outside Diameter (mm)": "27.7"}, "8": {"Inside Diameter (in)": "0.625"}, "9": {"Inside Diameter (mm)": "15.9"}, "10": {"Temperature Range": "-70\u00b0F to +212\u00b0F (-57\u00b0C to +100\u00b0C)"}, "11": {"Working Pressure (psi)": "6000"}, "12": {"Length (m)": "30"}, "13": {"Outside Diameter (in)": "1.09"}, "14": {"Outside Diameter (mm)": "27.7"}, "15": {"Coupling Recommendation": "GlobalSpiral\u2122 Couplings [G20 Series]"}, "16": {"Use": "Spiral Wire"}, "17": {"Color": "Black"}, "18": {"Cover": "Polychloroprene (Neoprene) - Type A. Black"}, "19": {"Reinforcement": "4-spiral, wire"}, "20": {"Tube": "Nitrile - Type C; Black; Oil Resistant"}, "21": {"Construction: Cover": "Polychloroprene (Neoprene) - Type A"}, "22": {"Construction: Reinforcement": "4-spiral, wire"}, "23": {"Construction: Tube": "Nitrile - Type C"}, "24": {"Recommended For": "Extremely high-pressure hydraulic applications in low-temperature environments. Compatible with biodegradable hydraulic fluids like polyolester, polyglycol and vegetable oil as well as standard petroleum-based fluid."}, "25": {"Customer Pack": "100"}, "26": {"Weight (lbs.)": "0.79"}, "27": {"Packaging": "A"}} | 4651-00160 | gates/mm-efg6kl-low-temp-spiral-wire-hose
92 | Emission | 7471-000000-000000 | 1 | EMH001 | HoseVariantProduct | 74711001 |  | EMH001 EMISSION CONTROL HOSE GATR | https://www.gates.com/us/en/search.p.7471-000000-000000.v.74711001.html | {"0": {"PCV Valve": "false"}, "1": {"Protective Sleeve": "true"}, "2": {"Centerline Length (in)": "25.5"}, "3": {"Centerline Length (mm)": "648"}, "4": {"Hose Inside Diameter (in).": "0.4"}, "5": {"Hose Inside Diameter (mm)": "11"}, "6": {"Inside Diameter 1 (in)": "0.4"}, "7": {"Inside Diameter 1 (mm)": "11"}, "8": {"Inside Diameter 2 (in)": "0.3"}, "9": {"Inside Diameter 2 (mm)": "9"}, "10": {"Material": "Rubber, Aluminum"}, "11": {"Weight (lbs.)": ""}} | 74711001 | gates/mm-emh001
92 | Emission | 7471-000000-000000 | 2 | EMH002 | HoseVariantProduct | 74711002 |  | EMH002 EMISSION CONTROL HOSE GATR | https://www.gates.com/us/en/search.p.7471-000000-000000.v.74711002.html | {"0": {"PCV Valve": "false"}, "1": {"Protective Sleeve": "true"}, "2": {"Centerline Length (in)": "3.5"}, "3": {"Centerline Length (mm)": "89"}, "4": {"Inside Diameter 1 (in)": "0.5"}, "5": {"Inside Diameter 1 (mm)": "13"}, "6": {"Inside Diameter 2 (in)": "0.6"}, "7": {"Inside Diameter 2 (mm)": "15"}, "8": {"Material": "Rubber"}, "9": {"Weight (lbs.)": ""}} | 74711002 | gates/mm-emh002
92 | Emission | 7471-000000-000000 | 3 | EMH003 | HoseVariantProduct | 74711003 |  | EMH003 EMISSION CONTROL HOSE GATR | https://www.gates.com/us/en/search.p.7471-000000-000000.v.74711003.html | {"0": {"PCV Valve": "false"}, "1": {"Protective Sleeve": "false"}, "2": {"Centerline Length (in)": "4"}, "3": {"Centerline Length (mm)": "102"}, "4": {"Inside Diameter 1 (in)": "0.75"}, "5": {"Inside Diameter 1 (mm)": "19"}, "6": {"Inside Diameter 2 (in)": "0.6"}, "7": {"Inside Diameter 2 (mm)": "15"}, "8": {"Material": "Rubber"}, "9": {"Weight (lbs.)": ""}} | 74711003 | gates/mm-emh003
92 | Emission | 7471-000000-000000 | 4 | EMH004 | HoseVariantProduct | 74711004 |  | EMH004 EMISSION CONTROL HOSE GATR | https://www.gates.com/us/en/search.p.7471-000000-000000.v.74711004.html | {"0": {"PCV Valve": "false"}, "1": {"Protective Sleeve": "false"}, "2": {"Centerline Length (in)": "8.75"}, "3": {"Centerline Length (mm)": "222"}, "4": {"Hose Inside Diameter (in).": "0.27"}, "5": {"Hose Inside Diameter (mm)": "7"}, "6": {"Inside Diameter 1 (in)": "0.27"}, "7": {"Inside Diameter 1 (mm)": "7"}, "8": {"Inside Diameter 2 (in)": "0.27"}, "9": {"Inside Diameter 2 (mm)": "7"}, "10": {"Material": "Rubber"}, "11": {"Weight (lbs.)": ""}} | 74711004 | gates/mm-emh004
92 | Emission | 7471-000000-000000 | 5 | EMH005 | HoseVariantProduct | 74711005 |  | EMH005 EMISSION CONTROL HOSE GATR | https://www.gates.com/us/en/search.p.7471-000000-000000.v.74711005.html | {"0": {"PCV Valve": "false"}, "1": {"Protective Sleeve": "false"}, "2": {"Centerline Length (in)": "15.5"}, "3": {"Centerline Length (mm)": "394"}, "4": {"Hose Inside Diameter (in).": "0.4"}, "5": {"Hose Inside Diameter (mm)": "10"}, "6": {"Inside Diameter 1 (in)": "0.4"}, "7": {"Inside Diameter 1 (mm)": "10"}, "8": {"Inside Diameter 2 (in)": "0.3"}, "9": {"Inside Diameter 2 (mm)": "8"}, "10": {"Material": "Rubber"}, "11": {"Weight (lbs.)": ""}} | 74711005 | gates/mm-emh005
92 | Emission | 7471-000000-000000 | 6 | EMH006 | HoseVariantProduct | 74711006 |  | EMH006 EMISSION CONTROL HOSE GATR | https://www.gates.com/us/en/search.p.7471-000000-000000.v.74711006.html | {"0": {"PCV Valve": "false"}, "1": {"Protective Sleeve": "false"}, "2": {"Centerline Length (in)": "22.5"}, "3": {"Centerline Length (mm)": "572"}, "4": {"Hose Inside Diameter (in).": "0.27"}, "5": {"Hose Inside Diameter (mm)": "7"}, "6": {"Inside Diameter 1 (in)": "0.27"}, "7": {"Inside Diameter 1 (mm)": "7"}, "8": {"Inside Diameter 2 (in)": "0.27"}, "9": {"Inside Diameter 2 (mm)": "7"}, "10": {"Material": "Rubber"}, "11": {"Weight (lbs.)": ""}} | 74711006 | gates/mm-emh006
92 | Emission | 7471-000000-000000 | 7 | EMH007 | HoseVariantProduct | 74711007 |  | EMH007 EMISSION CONTROL HOSE GATR | https://www.gates.com/us/en/search.p.7471-000000-000000.v.74711007.html | {"0": {"Inside Diameter 3 (in)": "0.63"}, "1": {"Inside Diameter 3 (mm)": "16"}, "2": {"Number of Branches": "1"}, "3": {"PCV Valve": "false"}, "4": {"Protective Sleeve": "true"}, "5": {"Centerline Length (in)": "24.21"}, "6": {"Centerline Length (mm)": "615"}, "7": {"Inside Diameter 1 (in)": "0.63"}, "8": {"Inside Diameter 1 (mm)": "16"}, "9": {"Inside Diameter 2 (in)": "0.63"}, "10": {"Inside Diameter 2 (mm)": "16"}, "11": {"Material": "Plastic"}, "12": {"Weight (lbs.)": ""}} | 74711007 | gates/mm-emh007
92 | Emission | 7471-000000-000000 | 8 | EMH008 | HoseVariantProduct | 74711008 |  | EMH008 EMISSION CONTROL HOSE GATR | https://www.gates.com/us/en/search.p.7471-000000-000000.v.74711008.html | {"0": {"PCV Valve": "false"}, "1": {"Protective Sleeve": "true"}, "2": {"Centerline Length (in)": "18.25"}, "3": {"Centerline Length (mm)": "464"}, "4": {"Hose Inside Diameter (in).": "0.5"}, "5": {"Hose Inside Diameter (mm)": "13"}, "6": {"Inside Diameter 1 (in)": "0.5"}, "7": {"Inside Diameter 1 (mm)": "13"}, "8": {"Inside Diameter 2 (in)": "0.5"}, "9": {"Inside Diameter 2 (mm)": "13"}, "10": {"Material": "Plastic, Rubber"}, "11": {"Weight (lbs.)": ""}} | 74711008 | gates/mm-emh008
92 | Emission | 7471-000000-000000 | 9 | EMH009 | HoseVariantProduct | 74711009 |  | EMH009 EMISSION CONTROL HOSE GATR | https://www.gates.com/us/en/search.p.7471-000000-000000.v.74711009.html | {"0": {"PCV Valve": "false"}, "1": {"Protective Sleeve": "false"}, "2": {"Centerline Length (in)": "22"}, "3": {"Centerline Length (mm)": "559"}, "4": {"Inside Diameter 1 (in)": "0.6"}, "5": {"Inside Diameter 1 (mm)": "15"}, "6": {"Inside Diameter 2 (in)": "0.7"}, "7": {"Inside Diameter 2 (mm)": "18"}, "8": {"Material": "Plastic, Rubber"}, "9": {"Weight (lbs.)": ""}} | 74711009 | gates/mm-emh009
92 | Emission | 7471-000000-000000 | 10 | EMH010 | HoseVariantProduct | 74711010 |  | EMH010 EMISSION CONTROL HOSE GATR | https://www.gates.com/us/en/search.p.7471-000000-000000.v.74711010.html | {"0": {"PCV Valve": "false"}, "1": {"Protective Sleeve": "true"}, "2": {"Centerline Length (in)": "9.75"}, "3": {"Centerline Length (mm)": "248"}, "4": {"Inside Diameter 1 (in)": "0.6"}, "5": {"Inside Diameter 1 (mm)": "15"}, "6": {"Inside Diameter 2 (in)": "0.65"}, "7": {"Inside Diameter 2 (mm)": "17"}, "8": {"Material": "Rubber"}, "9": {"Weight (lbs.)": ""}} | 74711010 | gates/mm-emh010
92 | Emission | 7471-000000-000000 | 11 | EMH011 | HoseVariantProduct | 74711011 |  | EMH011 EMISSION CONTROL HOSE GATR | https://www.gates.com/us/en/search.p.7471-000000-000000.v.74711011.html | {"0": {"PCV Valve": "false"}, "1": {"Protective Sleeve": "false"}, "2": {"Centerline Length (in)": "22.5"}, "3": {"Centerline Length (mm)": "572"}, "4": {"Hose Inside Diameter (in).": "0.6"}, "5": {"Hose Inside Diameter (mm)": "15"}, "6": {"Inside Diameter 1 (in)": "0.6"}, "7": {"Inside Diameter 1 (mm)": "15"}, "8": {"Inside Diameter 2 (in)": "0.6"}, "9": {"Inside Diameter 2 (mm)": "15"}, "10": {"Material": "Plastic"}, "11": {"Weight (lbs.)": ""}} | 74711011 | gates/mm-emh011
92 | Emission | 7471-000000-000000 | 12 | EMH012 | HoseVariantProduct | 74711012 |  | EMH012 EMISSION CONTROL HO | https://www.gates.com/us/en/search.p.7471-000000-000000.v.74711012.html | {"0": {"PCV Valve": "false"}, "1": {"Protective Sleeve": "true"}, "2": {"Centerline Length (in)": "11.5"}, "3": {"Centerline Length (mm)": "292"}, "4": {"Inside Diameter 1 (in)": "0.5"}, "5": {"Inside Diameter 1 (mm)": "13"}, "6": {"Inside Diameter 2 (in)": "0.7"}, "7": {"Inside Diameter 2 (mm)": "18"}, "8": {"Material": "Rubber"}, "9": {"Weight (lbs.)": ""}} | 74711012 | gates/mm-emh012
92 | Emission | 7471-000000-000000 | 13 | EMH013 | HoseVariantProduct | 74711013 |  | EMH013 EMISSION CONTROL HOSE GATR | https://www.gates.com/us/en/search.p.7471-000000-000000.v.74711013.html | {"0": {"PCV Valve": "false"}, "1": {"Protective Sleeve": "true"}, "2": {"Centerline Length (in)": "11"}, "3": {"Centerline Length (mm)": "280"}, "4": {"Hose Inside Diameter (in).": "0.4"}, "5": {"Hose Inside Diameter (mm)": "10"}, "6": {"Inside Diameter 1 (in)": "0.4"}, "7": {"Inside Diameter 1 (mm)": "10"}, "8": {"Inside Diameter 2 (in)": "0.4"}, "9": {"Inside Diameter 2 (mm)": "10"}, "10": {"Material": "Plastic"}, "11": {"Weight (lbs.)": ""}} | 74711013 | gates/mm-emh013
92 | Emission | 7471-000000-000000 | 14 | EMH014 | HoseVariantProduct | 74711014 |  | EMH014 EMISSION CONTROL HOSE GATR | https://www.gates.com/us/en/search.p.7471-000000-000000.v.74711014.html | {"0": {"PCV Valve": "false"}, "1": {"Protective Sleeve": "true"}, "2": {"Centerline Length (in)": "15.75"}, "3": {"Centerline Length (mm)": "400"}, "4": {"Hose Inside Diameter (in).": "0.24"}, "5": {"Hose Inside Diameter (mm)": "6"}, "6": {"Inside Diameter 1 (in)": "0.24"}, "7": {"Inside Diameter 1 (mm)": "6"}, "8": {"Inside Diameter 2 (in)": "0.31"}, "9": {"Inside Diameter 2 (mm)": "8"}, "10": {"Material": "Rubber, Steel"}, "11": {"Weight (lbs.)": ""}} | 74711014 | gates/mm-emh014
92 | Emission | 7471-000000-000000 | 15 | EMH015 | HoseVariantProduct | 74711015 |  | EMH015 EMISSION CONTROL HOSE GATR | https://www.gates.com/us/en/search.p.7471-000000-000000.v.74711015.html | {"0": {"PCV Valve": "false"}, "1": {"Protective Sleeve": "true"}, "2": {"Centerline Length (in)": "8"}, "3": {"Centerline Length (mm)": "204"}, "4": {"Hose Inside Diameter (in).": "0.6"}, "5": {"Hose Inside Diameter (mm)": "15"}, "6": {"Inside Diameter 1 (in)": "0.6"}, "7": {"Inside Diameter 1 (mm)": "15"}, "8": {"Inside Diameter 2 (in)": "0.6"}, "9": {"Inside Diameter 2 (mm)": "15"}, "10": {"Material": "Plastic"}, "11": {"Weight (lbs.)": ""}} | 74711015 | gates/mm-emh015
92 | Emission | 7471-000000-000000 | 16 | EMH016 | HoseVariantProduct | 74711016 |  | EMH016 EMISSION CONTROL HOSE GATR | https://www.gates.com/us/en/search.p.7471-000000-000000.v.74711016.html | {"0": {"PCV Valve": "false"}, "1": {"Protective Sleeve": "true"}, "2": {"Centerline Length (in)": "5.5"}, "3": {"Centerline Length (mm)": "140"}, "4": {"Hose Inside Diameter (in).": "0.4"}, "5": {"Hose Inside Diameter (mm)": "10"}, "6": {"Inside Diameter 1 (in)": "0.4"}, "7": {"Inside Diameter 1 (mm)": "10"}, "8": {"Inside Diameter 2 (in)": "0.5"}, "9": {"Inside Diameter 2 (mm)": "14"}, "10": {"Material": "Plastic, Rubber"}, "11": {"Weight (lbs.)": ""}} | 74711016 | gates/mm-emh016
92 | Emission | 7471-000000-000000 | 17 | EMH017 | HoseVariantProduct | 74711017 |  | EMH017 EMISSION CONTROL HOSE GATR | https://www.gates.com/us/en/search.p.7471-000000-000000.v.74711017.html | {"0": {"PCV Valve": "false"}, "1": {"Protective Sleeve": "false"}, "2": {"Centerline Length (in)": "12.5"}, "3": {"Centerline Length (mm)": "318"}, "4": {"Inside Diameter 1 (in)": "0.26"}, "5": {"Inside Diameter 1 (mm)": "7"}, "6": {"Inside Diameter 2 (in)": "0.26"}, "7": {"Inside Diameter 2 (mm)": "7"}, "8": {"Material": "Rubber"}, "9": {"Weight (lbs.)": ""}} | 74711017 | gates/mm-emh017
92 | Emission | 7471-000000-000000 | 18 | EMH018 | HoseVariantProduct | 74711018 |  | EMH018 EMISSION CONTROL HOSE GATR | https://www.gates.com/us/en/search.p.7471-000000-000000.v.74711018.html | {"0": {"PCV Valve": "false"}, "1": {"Protective Sleeve": "false"}, "2": {"Centerline Length (in)": "2.75"}, "3": {"Centerline Length (mm)": "70"}, "4": {"Hose Inside Diameter (in).": "0.5"}, "5": {"Hose Inside Diameter (mm)": "12"}, "6": {"Inside Diameter 1 (in)": "0.5"}, "7": {"Inside Diameter 1 (mm)": "12"}, "8": {"Inside Diameter 2 (in)": "0.5"}, "9": {"Inside Diameter 2 (mm)": "12"}, "10": {"Material": "Rubber"}, "11": {"Weight (lbs.)": ""}} | 74711018 | gates/mm-emh018
92 | Emission | 7471-000000-000000 | 19 | EMH019 | HoseVariantProduct | 74711019 |  | EMH019 EMISSION CONTROL HOSE GATR | https://www.gates.com/us/en/search.p.7471-000000-000000.v.74711019.html | {"0": {"PCV Valve": "false"}, "1": {"Protective Sleeve": "false"}, "2": {"Centerline Length (in)": "3.25"}, "3": {"Centerline Length (mm)": "83"}, "4": {"Hose Inside Diameter (in).": "0.37"}, "5": {"Hose Inside Diameter (mm)": "10"}, "6": {"Inside Diameter 1 (in)": "0.37"}, "7": {"Inside Diameter 1 (mm)": "10"}, "8": {"Inside Diameter 2 (in)": "0.5"}, "9": {"Inside Diameter 2 (mm)": "12"}, "10": {"Material": "Rubber"}, "11": {"Weight (lbs.)": ""}} | 74711019 | gates/mm-emh019
92 | Emission | 7471-000000-000000 | 20 | EMH020 | HoseVariantProduct | 74711020 |  | EMH020 EMISSION CONTROL HOSE GATR | https://www.gates.com/us/en/search.p.7471-000000-000000.v.74711020.html | {"0": {"PCV Valve": "false"}, "1": {"Protective Sleeve": "false"}, "2": {"Centerline Length (in)": "5"}, "3": {"Centerline Length (mm)": "127"}, "4": {"Hose Inside Diameter (in).": "0.5"}, "5": {"Hose Inside Diameter (mm)": "12"}, "6": {"Inside Diameter 1 (in)": "0.5"}, "7": {"Inside Diameter 1 (mm)": "12"}, "8": {"Inside Diameter 2 (in)": "0.5"}, "9": {"Inside Diameter 2 (mm)": "12"}, "10": {"Material": "Rubber"}, "11": {"Weight (lbs.)": ""}} | 74711020 | gates/mm-emh020
92 | Emission | 7471-000000-000000 | 21 | EMH021 | HoseVariantProduct | 74711021 |  | EMH021 EMISSION CONTROL HOSE GATR | https://www.gates.com/us/en/search.p.7471-000000-000000.v.74711021.html | {"0": {"PCV Valve": "false"}, "1": {"Protective Sleeve": "true"}, "2": {"Centerline Length (in)": "14"}, "3": {"Centerline Length (mm)": "356"}, "4": {"Hose Inside Diameter (in).": "0.33"}, "5": {"Hose Inside Diameter (mm)": "9"}, "6": {"Inside Diameter 1 (in)": "0.33"}, "7": {"Inside Diameter 1 (mm)": "9"}, "8": {"Inside Diameter 2 (in)": "0.5"}, "9": {"Inside Diameter 2 (mm)": "12"}, "10": {"Material": "Rubber"}, "11": {"Weight (lbs.)": ""}} | 74711021 | gates/mm-emh021
92 | Emission | 7471-000000-000000 | 22 | EMH022 | HoseVariantProduct | 74711022 |  | EMH022 EMISSION CONTROL HOSE GATR | https://www.gates.com/us/en/search.p.7471-000000-000000.v.74711022.html | {"0": {"PCV Valve": "false"}, "1": {"Protective Sleeve": "true"}, "2": {"Centerline Length (in)": "4.75"}, "3": {"Centerline Length (mm)": "121"}, "4": {"Hose Inside Diameter (in).": "0.3"}, "5": {"Hose Inside Diameter (mm)": "8"}, "6": {"Inside Diameter 1 (in)": "0.3"}, "7": {"Inside Diameter 1 (mm)": "8"}, "8": {"Inside Diameter 2 (in)": "0.3"}, "9": {"Inside Diameter 2 (mm)": "8"}, "10": {"Material": "Rubber"}, "11": {"Weight (lbs.)": ""}} | 74711022 | gates/mm-emh022
92 | Emission | 7471-000000-000000 | 23 | EMH023 | HoseVariantProduct | 74711023 |  | EMH023 EMISSION CONTROL HOSE GATR | https://www.gates.com/us/en/search.p.7471-000000-000000.v.74711023.html | {"0": {"PCV Valve": "false"}, "1": {"Protective Sleeve": "true"}, "2": {"Centerline Length (in)": "15"}, "3": {"Centerline Length (mm)": "381"}, "4": {"Hose Inside Diameter (in).": "0.3"}, "5": {"Hose Inside Diameter (mm)": "8"}, "6": {"Inside Diameter 1 (in)": "0.3"}, "7": {"Inside Diameter 1 (mm)": "8"}, "8": {"Inside Diameter 2 (in)": "0.3"}, "9": {"Inside Diameter 2 (mm)": "8"}, "10": {"Material": "Rubber"}, "11": {"Weight (lbs.)": ""}} | 74711023 | gates/mm-emh023
92 | Emission | 7471-000000-000000 | 24 | EMH024 | HoseVariantProduct | 74711024 |  | EMH024 EMISSION CONTROL HOSE GATR | https://www.gates.com/us/en/search.p.7471-000000-000000.v.74711024.html | {"0": {"PCV Valve": "false"}, "1": {"Protective Sleeve": "true"}, "2": {"Centerline Length (in)": "9"}, "3": {"Centerline Length (mm)": "229"}, "4": {"Inside Diameter 1 (in)": "0.38"}, "5": {"Inside Diameter 1 (mm)": "10"}, "6": {"Inside Diameter 2 (in)": "0.3"}, "7": {"Inside Diameter 2 (mm)": "8"}, "8": {"Material": "Rubber"}, "9": {"Weight (lbs.)": ""}} | 74711024 | gates/mm-emh024
92 | Emission | 7471-000000-000000 | 25 | EMH025 | HoseVariantProduct | 74711025 |  | EMH025 EMISSION CONTROL HOSE GATR | https://www.gates.com/us/en/search.p.7471-000000-000000.v.74711025.html | {"0": {"PCV Valve": "false"}, "1": {"Protective Sleeve": "true"}, "2": {"Centerline Length (in)": "8"}, "3": {"Centerline Length (mm)": "203"}, "4": {"Hose Inside Diameter (in).": "0.5"}, "5": {"Hose Inside Diameter (mm)": "12"}, "6": {"Inside Diameter 1 (in)": "0.5"}, "7": {"Inside Diameter 1 (mm)": "12"}, "8": {"Inside Diameter 2 (in)": "0.39"}, "9": {"Inside Diameter 2 (mm)": "10"}, "10": {"Material": "Rubber"}, "11": {"Weight (lbs.)": ""}} | 74711025 | gates/mm-emh025
92 | Emission | 7471-000000-000000 | 26 | EMH026 | HoseVariantProduct | 74711026 |  | EMH026 EMISSION CONTROL HOSE GATR | https://www.gates.com/us/en/search.p.7471-000000-000000.v.74711026.html | {"0": {"PCV Valve": "false"}, "1": {"Protective Sleeve": "true"}, "2": {"Centerline Length (in)": "17.25"}, "3": {"Centerline Length (mm)": "438"}, "4": {"Inside Diameter 1 (in)": "0.6"}, "5": {"Inside Diameter 1 (mm)": "15"}, "6": {"Inside Diameter 2 (in)": "0.6"}, "7": {"Inside Diameter 2 (mm)": "15"}, "8": {"Material": "Rubber"}, "9": {"Weight (lbs.)": ""}} | 74711026 | gates/mm-emh026
92 | Emission | 7471-000000-000000 | 27 | EMH027 | HoseVariantProduct | 74711027 |  | EMH027 EMISSION CONTROL HOSE GATR | https://www.gates.com/us/en/search.p.7471-000000-000000.v.74711027.html | {"0": {"PCV Valve": "false"}, "1": {"Protective Sleeve": "true"}, "2": {"Centerline Length (in)": "22"}, "3": {"Centerline Length (mm)": "559"}, "4": {"Inside Diameter 1 (in)": "0.55000000000000004"}, "5": {"Inside Diameter 1 (mm)": "14"}, "6": {"Inside Diameter 2 (in)": "0.55000000000000004"}, "7": {"Inside Diameter 2 (mm)": "14"}, "8": {"Material": "Rubber"}, "9": {"Weight (lbs.)": ""}} | 74711027 | gates/mm-emh027
92 | Emission | 7471-000000-000000 | 28 | EMH028 | HoseVariantProduct | 74711028 |  | EMH028 EMISSION CONTROL HOSE GATR | https://www.gates.com/us/en/search.p.7471-000000-000000.v.74711028.html | {"0": {"PCV Valve": "false"}, "1": {"Protective Sleeve": "true"}, "2": {"Centerline Length (in)": "17.25"}, "3": {"Centerline Length (mm)": "438"}, "4": {"Inside Diameter 1 (in)": "0.5"}, "5": {"Inside Diameter 1 (mm)": "13"}, "6": {"Inside Diameter 2 (in)": "0.5"}, "7": {"Inside Diameter 2 (mm)": "13"}, "8": {"Material": "Rubber"}, "9": {"Weight (lbs.)": ""}} | 74711028 | gates/mm-emh028
92 | Emission | 7471-000000-000000 | 29 | EMH029 | HoseVariantProduct | 74711029 |  | EMH029 EMISSION CONTROL HOSE GATR | https://www.gates.com/us/en/search.p.7471-000000-000000.v.74711029.html | {"0": {"PCV Valve": "false"}, "1": {"Protective Sleeve": "false"}, "2": {"Centerline Length (in)": "4.5"}, "3": {"Centerline Length (mm)": "114"}, "4": {"Inside Diameter 1 (in)": "0.38"}, "5": {"Inside Diameter 1 (mm)": "10"}, "6": {"Inside Diameter 2 (in)": "0.38"}, "7": {"Inside Diameter 2 (mm)": "10"}, "8": {"Material": "Rubber"}, "9": {"Weight (lbs.)": ""}} | 74711029 | gates/mm-emh029
92 | Emission | 7471-000000-000000 | 30 | EMH030 | HoseVariantProduct | 74711030 |  | EMH030 EMISSION CONTROL HOSE GATR | https://www.gates.com/us/en/search.p.7471-000000-000000.v.74711030.html | {"0": {"PCV Valve": "false"}, "1": {"Protective Sleeve": "true"}, "2": {"Centerline Length (in)": "3.34"}, "3": {"Centerline Length (mm)": "85"}, "4": {"Inside Diameter 1 (in)": "0.61"}, "5": {"Inside Diameter 1 (mm)": "16"}, "6": {"Inside Diameter 2 (in)": "0.47"}, "7": {"Inside Diameter 2 (mm)": "12"}, "8": {"Material": "Rubber"}, "9": {"Weight (lbs.)": ""}} | 74711030 | gates/mm-emh030
92 | Emission | 7471-000000-000000 | 31 | EMH031 | HoseVariantProduct | 74711031 |  | EMH031 EMISSION CONTROL HOSE GATR | https://www.gates.com/us/en/search.p.7471-000000-000000.v.74711031.html | {"0": {"Inside Diameter 3 (in)": "0.3"}, "1": {"Inside Diameter 3 (mm)": "8"}, "2": {"Inside Diameter 4 (in)": "0.3"}, "3": {"Inside Diameter 4 (mm)": "8"}, "4": {"PCV Valve": "false"}, "5": {"Protective Sleeve": "false"}, "6": {"Centerline Length (in)": "21"}, "7": {"Centerline Length (mm)": "533"}, "8": {"Hose Inside Diameter (in).": "0.25"}, "9": {"Hose Inside Diameter (mm)": "6"}, "10": {"Inside Diameter 1 (in)": "0.25"}, "11": {"Inside Diameter 1 (mm)": "6"}, "12": {"Inside Diameter 2 (in)": "0.25"}, "13": {"Inside Diameter 2 (mm)": "6"}, "14": {"Material": "Steel"}, "15": {"Weight (lbs.)": ""}} | 74711031 | gates/mm-emh031
92 | Emission | 7471-000000-000000 | 32 | EMH032 | HoseVariantProduct | 74711032 |  | EMH032 EMISSION CONTROL HOSE GATR | https://www.gates.com/us/en/search.p.7471-000000-000000.v.74711032.html | {"0": {"PCV Valve": "false"}, "1": {"Protective Sleeve": "false"}, "2": {"Centerline Length (in)": "5.1100000000000003"}, "3": {"Centerline Length (mm)": "130"}, "4": {"Inside Diameter 1 (in)": "0.51"}, "5": {"Inside Diameter 1 (mm)": "13"}, "6": {"Inside Diameter 2 (in)": "0.51"}, "7": {"Inside Diameter 2 (mm)": "13"}, "8": {"Material": "Rubber"}, "9": {"Weight (lbs.)": ""}} | 74711032 | gates/mm-emh032
92 | Emission | 7471-000000-000000 | 33 | EMH033 | HoseVariantProduct | 74711033 |  | EMH033 EMISSION CONTROL HOSE GATR | https://www.gates.com/us/en/search.p.7471-000000-000000.v.74711033.html | {"0": {"PCV Valve": "false"}, "1": {"Protective Sleeve": "false"}, "2": {"Centerline Length (in)": "11.8"}, "3": {"Centerline Length (mm)": "300"}, "4": {"Inside Diameter 1 (in)": "0.51"}, "5": {"Inside Diameter 1 (mm)": "13"}, "6": {"Inside Diameter 2 (in)": "0.69"}, "7": {"Inside Diameter 2 (mm)": "18"}, "8": {"Material": "Rubber"}, "9": {"Weight (lbs.)": ""}} | 74711033 | gates/mm-emh033
92 | Emission | 7471-000000-000000 | 34 | EMH034 | HoseVariantProduct | 74711034 |  | EMH034 EMISSION CONTROL HOSE GATR | https://www.gates.com/us/en/search.p.7471-000000-000000.v.74711034.html | {"0": {"PCV Valve": "false"}, "1": {"Protective Sleeve": "false"}, "2": {"Centerline Length (in)": "16.5"}, "3": {"Centerline Length (mm)": "419"}, "4": {"Inside Diameter 1 (in)": "0.3"}, "5": {"Inside Diameter 1 (mm)": "8"}, "6": {"Inside Diameter 2 (in)": "0.3"}, "7": {"Inside Diameter 2 (mm)": "8"}, "8": {"Material": "Rubber"}, "9": {"Weight (lbs.)": ""}} | 74711034 | gates/mm-emh034
92 | Emission | 7471-000000-000000 | 35 | EMH035 | HoseVariantProduct | 74711035 |  | EMH035 EMISSION CONTROL HOSE GATR | https://www.gates.com/us/en/search.p.7471-000000-000000.v.74711035.html | {"0": {"PCV Valve": "false"}, "1": {"Protective Sleeve": "true"}, "2": {"Centerline Length (in)": "4.5199999999999996"}, "3": {"Centerline Length (mm)": "115"}, "4": {"Inside Diameter 1 (in)": "0.35"}, "5": {"Inside Diameter 1 (mm)": "9"}, "6": {"Inside Diameter 2 (in)": "0.35"}, "7": {"Inside Diameter 2 (mm)": "9"}, "8": {"Material": "Rubber"}, "9": {"Weight (lbs.)": ""}} | 74711035 | gates/mm-emh035
92 | Emission | 7471-000000-000000 | 36 | EMH036 | HoseVariantProduct | 74711036 |  | EMH036 EMISSION CONTROL HOSE GATR | https://www.gates.com/us/en/search.p.7471-000000-000000.v.74711036.html | {"0": {"PCV Valve": "false"}, "1": {"Protective Sleeve": "false"}, "2": {"Centerline Length (in)": "8.89"}, "3": {"Centerline Length (mm)": "226"}, "4": {"Inside Diameter 1 (in)": "0.57999999999999996"}, "5": {"Inside Diameter 1 (mm)": "15"}, "6": {"Inside Diameter 2 (in)": "0.57999999999999996"}, "7": {"Inside Diameter 2 (mm)": "15"}, "8": {"Material": "Rubber"}, "9": {"Weight (lbs.)": ""}} | 74711036 | gates/mm-emh036
92 | Emission | 7471-000000-000000 | 37 | EMH037 | HoseVariantProduct | 74711037 |  | EMH037 EMISSION CONTROL HOSE GATR | https://www.gates.com/us/en/search.p.7471-000000-000000.v.74711037.html | {"0": {"PCV Valve": "false"}, "1": {"Protective Sleeve": "false"}, "2": {"Centerline Length (in)": "6.06"}, "3": {"Centerline Length (mm)": "154"}, "4": {"Inside Diameter 1 (in)": "0.37"}, "5": {"Inside Diameter 1 (mm)": "9"}, "6": {"Inside Diameter 2 (in)": "0.37"}, "7": {"Inside Diameter 2 (mm)": "9"}, "8": {"Material": "Rubber"}, "9": {"Weight (lbs.)": ""}} | 74711037 | gates/mm-emh037
92 | Emission | 7471-000000-000000 | 38 | EMH038 | HoseVariantProduct | 74711038 |  | EMH038 EMISSION CONTROL HOSE GATR | https://www.gates.com/us/en/search.p.7471-000000-000000.v.74711038.html | {"0": {"Inside Diameter 3 (in)": "0.25"}, "1": {"Inside Diameter 3 (mm)": "6"}, "2": {"Inside Diameter 4 (in)": "0.25"}, "3": {"Inside Diameter 4 (mm)": "6"}, "4": {"Number of Branches": "2"}, "5": {"PCV Valve": "false"}, "6": {"Protective Sleeve": "false"}, "7": {"Centerline Length (in)": "9.25"}, "8": {"Centerline Length (mm)": "235"}, "9": {"Hose Inside Diameter (in).": "0.4"}, "10": {"Hose Inside Diameter (mm)": "10"}, "11": {"Inside Diameter 1 (in)": "0.4"}, "12": {"Inside Diameter 1 (mm)": "10"}, "13": {"Inside Diameter 2 (in)": "0.4"}, "14": {"Inside Diameter 2 (mm)": "10"}, "15": {"Material": "Steel"}, "16": {"Weight (lbs.)": ""}} | 74711038 | gates/mm-emh038
92 | Emission | 7471-000000-000000 | 39 | EMH039 | HoseVariantProduct | 74711039 |  | EMH039 EMISSION CONTROL HOSE GATR | https://www.gates.com/us/en/search.p.7471-000000-000000.v.74711039.html | {"0": {"PCV Valve": "false"}, "1": {"Protective Sleeve": "false"}, "2": {"Centerline Length (in)": "21"}, "3": {"Centerline Length (mm)": "533"}, "4": {"Inside Diameter 1 (in)": "0.48"}, "5": {"Inside Diameter 1 (mm)": "12"}, "6": {"Inside Diameter 2 (in)": "0.48"}, "7": {"Inside Diameter 2 (mm)": "12"}, "8": {"Material": "Plastic, Rubber"}, "9": {"Weight (lbs.)": ""}} | 74711039 | gates/mm-emh039
92 | Emission | 7471-000000-000000 | 40 | EMH040 | HoseVariantProduct | 74711040 |  | EMH040 EMISSION CONTROL HOSE GATR | https://www.gates.com/us/en/search.p.7471-000000-000000.v.74711040.html | {"0": {"PCV Valve": "false"}, "1": {"Protective Sleeve": "false"}, "2": {"Centerline Length (in)": "20.18"}, "3": {"Centerline Length (mm)": "513"}, "4": {"Inside Diameter 1 (in)": "0.48"}, "5": {"Inside Diameter 1 (mm)": "12"}, "6": {"Inside Diameter 2 (in)": "0.48"}, "7": {"Inside Diameter 2 (mm)": "12"}, "8": {"Material": "Plastic, Rubber"}, "9": {"Weight (lbs.)": ""}} | 74711040 | gates/mm-emh040
92 | Emission | 7471-000000-000000 | 41 | EMH041 | HoseVariantProduct | 74711041 |  | EMH041 EMISSION CONTROL HOSE GATR | https://www.gates.com/us/en/search.p.7471-000000-000000.v.74711041.html | {"0": {"Inside Diameter 3 (in)": "0.3"}, "1": {"Inside Diameter 3 (mm)": "8"}, "2": {"Inside Diameter 4 (in)": "0.3"}, "3": {"Inside Diameter 4 (mm)": "8"}, "4": {"PCV Valve": "false"}, "5": {"Protective Sleeve": "false"}, "6": {"Centerline Length (in)": "12"}, "7": {"Centerline Length (mm)": "305"}, "8": {"Hose Inside Diameter (in).": "0.25"}, "9": {"Hose Inside Diameter (mm)": "6"}, "10": {"Inside Diameter 1 (in)": "0.25"}, "11": {"Inside Diameter 1 (mm)": "6"}, "12": {"Inside Diameter 2 (in)": "0.25"}, "13": {"Inside Diameter 2 (mm)": "6"}, "14": {"Material": "Steel"}, "15": {"Weight (lbs.)": ""}} | 74711041 | gates/mm-emh041
92 | Emission | 7471-000000-000000 | 42 | EMH042 | HoseVariantProduct | 74711042 |  | EMH042 EMISSION CONTROL HOSE GATR | https://www.gates.com/us/en/search.p.7471-000000-000000.v.74711042.html | {"0": {"PCV Valve": "false"}, "1": {"Protective Sleeve": "true"}, "2": {"Centerline Length (in)": "9.5"}, "3": {"Centerline Length (mm)": "241"}, "4": {"Inside Diameter 1 (in)": "0.3"}, "5": {"Inside Diameter 1 (mm)": "8"}, "6": {"Inside Diameter 2 (in)": "0.3"}, "7": {"Inside Diameter 2 (mm)": "8"}, "8": {"Material": "Rubber"}, "9": {"Weight (lbs.)": ""}} | 74711042 | gates/mm-emh042
92 | Emission | 7471-000000-000000 | 43 | EMH043 | HoseVariantProduct | 74711043 |  | EMH043 EMISSION CONTROL HOSE GATR | https://www.gates.com/us/en/search.p.7471-000000-000000.v.74711043.html | {"0": {"PCV Valve": "false"}, "1": {"Protective Sleeve": "true"}, "2": {"Centerline Length (in)": "12"}, "3": {"Centerline Length (mm)": "305"}, "4": {"Inside Diameter 1 (in)": "0.35"}, "5": {"Inside Diameter 1 (mm)": "9"}, "6": {"Inside Diameter 2 (in)": "0.35"}, "7": {"Inside Diameter 2 (mm)": "9"}, "8": {"Material": "Rubber"}, "9": {"Weight (lbs.)": ""}} | 74711043 | gates/mm-emh043
92 | Emission | 7471-000000-000000 | 44 | EMH044 | HoseVariantProduct | 74711044 |  | EMH044 EMISSION CONTROL HOSE GATR | https://www.gates.com/us/en/search.p.7471-000000-000000.v.74711044.html | {"0": {"PCV Valve": "false"}, "1": {"Protective Sleeve": "true"}, "2": {"Centerline Length (in)": "14.5"}, "3": {"Centerline Length (mm)": "368"}, "4": {"Inside Diameter 1 (in)": "0.7"}, "5": {"Inside Diameter 1 (mm)": "18"}, "6": {"Inside Diameter 2 (in)": "0.3"}, "7": {"Inside Diameter 2 (mm)": "8"}, "8": {"Material": "Rubber"}, "9": {"Weight (lbs.)": ""}} | 74711044 | gates/mm-emh044
92 | Emission | 7471-000000-000000 | 45 | EMH045 | HoseVariantProduct | 74711045 |  | EMH045 EMISSION CONTROL HOSE GATR | https://www.gates.com/us/en/search.p.7471-000000-000000.v.74711045.html | {"0": {"PCV Valve": "false"}, "1": {"Protective Sleeve": "true"}, "2": {"Centerline Length (in)": "9.4"}, "3": {"Centerline Length (mm)": "240"}, "4": {"Inside Diameter 1 (in)": "0.57999999999999996"}, "5": {"Inside Diameter 1 (mm)": "15"}, "6": {"Inside Diameter 2 (in)": "0.57999999999999996"}, "7": {"Inside Diameter 2 (mm)": "15"}, "8": {"Material": "Rubber"}, "9": {"Weight (lbs.)": ""}} | 74711045 | gates/mm-emh045
92 | Emission | 7471-000000-000000 | 46 | EMH046 | HoseVariantProduct | 74711046 |  | EMH046 EMISSION CONTROL HOSE GATR | https://www.gates.com/us/en/search.p.7471-000000-000000.v.74711046.html | {"0": {"PCV Valve": "false"}, "1": {"Protective Sleeve": "false"}, "2": {"Centerline Length (in)": "7.5"}, "3": {"Centerline Length (mm)": "191"}, "4": {"Inside Diameter 1 (in)": "0.3"}, "5": {"Inside Diameter 1 (mm)": "8"}, "6": {"Inside Diameter 2 (in)": "0.7"}, "7": {"Inside Diameter 2 (mm)": "18"}, "8": {"Material": "Rubber"}, "9": {"Weight (lbs.)": ""}} | 74711046 | gates/mm-emh046
92 | Emission | 7471-000000-000000 | 47 | EMH047 | HoseVariantProduct | 74711047 |  | EMH047 EMISSION CONTROL HOSE GATR | https://www.gates.com/us/en/search.p.7471-000000-000000.v.74711047.html | {"0": {"PCV Valve": "false"}, "1": {"Protective Sleeve": "true"}, "2": {"Centerline Length (in)": "13.25"}, "3": {"Centerline Length (mm)": "337"}, "4": {"Inside Diameter 1 (in)": "0.7"}, "5": {"Inside Diameter 1 (mm)": "18"}, "6": {"Inside Diameter 2 (in)": "0.3"}, "7": {"Inside Diameter 2 (mm)": "8"}, "8": {"Material": "Rubber, Plastic"}, "9": {"Weight (lbs.)": ""}} | 74711047 | gates/mm-emh047
92 | Emission | 7471-000000-000000 | 48 | EMH048 | HoseVariantProduct | 74711048 |  | EMH048 EMISSION CONTROL HOSE GATR | https://www.gates.com/us/en/search.p.7471-000000-000000.v.74711048.html | {"0": {"PCV Valve": "false"}, "1": {"Protective Sleeve": "true"}, "2": {"Centerline Length (in)": "13.75"}, "3": {"Centerline Length (mm)": "349"}, "4": {"Inside Diameter 1 (in)": "0.5"}, "5": {"Inside Diameter 1 (mm)": "13"}, "6": {"Inside Diameter 2 (in)": "0.5"}, "7": {"Inside Diameter 2 (mm)": "13"}, "8": {"Material": "Rubber"}, "9": {"Weight (lbs.)": ""}} | 74711048 | gates/mm-emh048
92 | Emission | 7471-000000-000000 | 49 | EMH049 | HoseVariantProduct | 74711049 |  | EMH049 EMISSION CONTROL HOSE GATR | https://www.gates.com/us/en/search.p.7471-000000-000000.v.74711049.html | {"0": {"PCV Valve": "false"}, "1": {"Protective Sleeve": "false"}, "2": {"Centerline Length (in)": "9.25"}, "3": {"Centerline Length (mm)": "235"}, "4": {"Inside Diameter 1 (in)": "0.6"}, "5": {"Inside Diameter 1 (mm)": "15"}, "6": {"Inside Diameter 2 (in)": "0.6"}, "7": {"Inside Diameter 2 (mm)": "15"}, "8": {"Material": "Rubber"}, "9": {"Weight (lbs.)": ""}} | 74711049 | gates/mm-emh049
92 | Emission | 7471-000000-000000 | 50 | EMH050 | HoseVariantProduct | 74711050 |  | EMH050 EMISSION CONTROL HOSE GATR | https://www.gates.com/us/en/search.p.7471-000000-000000.v.74711050.html | {"0": {"PCV Valve": "false"}, "1": {"Protective Sleeve": "true"}, "2": {"Centerline Length (in)": "24"}, "3": {"Centerline Length (mm)": "607"}, "4": {"Inside Diameter 1 (in)": "0.5"}, "5": {"Inside Diameter 1 (mm)": "13"}, "6": {"Inside Diameter 2 (in)": "0.5"}, "7": {"Inside Diameter 2 (mm)": "13"}, "8": {"Material": "Rubber"}, "9": {"Weight (lbs.)": ""}} | 74711050 | gates/mm-emh050
92 | Emission | 7471-000000-000000 | 51 | EMH051 | HoseVariantProduct | 74711051 |  | EMH051 EMISSION CONTROL HOSE GATR | https://www.gates.com/us/en/search.p.7471-000000-000000.v.74711051.html | {"0": {"PCV Valve": "false"}, "1": {"Protective Sleeve": "true"}, "2": {"Centerline Length (in)": "25"}, "3": {"Centerline Length (mm)": "635"}, "4": {"Hose Inside Diameter (in).": "0.55"}, "5": {"Hose Inside Diameter (mm)": "14"}, "6": {"Inside Diameter 1 (in)": "0.55000000000000004"}, "7": {"Inside Diameter 1 (mm)": "14"}, "8": {"Inside Diameter 2 (in)": "0.55000000000000004"}, "9": {"Inside Diameter 2 (mm)": "14"}, "10": {"Material": "Rubber"}, "11": {"Weight (lbs.)": ""}} | 74711051 | gates/mm-emh051
92 | Emission | 7471-000000-000000 | 52 | EMH052 | HoseVariantProduct | 74711052 |  | EMH052 EMISSION CONTROL HOSE GATR | https://www.gates.com/us/en/search.p.7471-000000-000000.v.74711052.html | {"0": {"PCV Valve": "false"}, "1": {"Protective Sleeve": "true"}, "2": {"Centerline Length (in)": "19"}, "3": {"Centerline Length (mm)": "483"}, "4": {"Inside Diameter 1 (in)": "0.5"}, "5": {"Inside Diameter 1 (mm)": "13"}, "6": {"Inside Diameter 2 (in)": "0.5"}, "7": {"Inside Diameter 2 (mm)": "13"}, "8": {"Material": "Rubber, Plastic"}, "9": {"Weight (lbs.)": ""}} | 74711052 | gates/mm-emh052
92 | Emission | 7471-000000-000000 | 53 | EMH053 | HoseVariantProduct | 74711053 |  | EMH053 EMISSION CONTROL HOSE GATR | https://www.gates.com/us/en/search.p.7471-000000-000000.v.74711053.html | {"0": {"PCV Valve": "false"}, "1": {"Protective Sleeve": "true"}, "2": {"Centerline Length (in)": "13.58"}, "3": {"Centerline Length (mm)": "345"}, "4": {"Inside Diameter 1 (in)": "0.41"}, "5": {"Inside Diameter 1 (mm)": "11"}, "6": {"Inside Diameter 2 (in)": "0.34"}, "7": {"Inside Diameter 2 (mm)": "9"}, "8": {"Material": "Rubber"}, "9": {"Weight (lbs.)": ""}} | 74711053 | gates/mm-emh053
92 | Emission | 7471-000000-000000 | 54 | EMH054 | HoseVariantProduct | 74711054 |  | EMH054 EMISSION CONTROL HOSE GATR | https://www.gates.com/us/en/search.p.7471-000000-000000.v.74711054.html | {"0": {"PCV Valve": "false"}, "1": {"Protective Sleeve": "true"}, "2": {"Centerline Length (in)": "10.82"}, "3": {"Centerline Length (mm)": "275"}, "4": {"Inside Diameter 1 (in)": "0.57999999999999996"}, "5": {"Inside Diameter 1 (mm)": "15"}, "6": {"Inside Diameter 2 (in)": "0.57999999999999996"}, "7": {"Inside Diameter 2 (mm)": "15"}, "8": {"Material": "Rubber"}, "9": {"Weight (lbs.)": ""}} | 74711054 | gates/mm-emh054
92 | Emission | 7471-000000-000000 | 55 | EMH055 | HoseVariantProduct | 74711055 |  | EMH055 EMISSION CONTROL HOSE GATR | https://www.gates.com/us/en/search.p.7471-000000-000000.v.74711055.html | {"0": {"PCV Valve": "false"}, "1": {"Protective Sleeve": "true"}, "2": {"Centerline Length (in)": "27.25"}, "3": {"Centerline Length (mm)": "692"}, "4": {"Inside Diameter 1 (in)": "0.5"}, "5": {"Inside Diameter 1 (mm)": "13"}, "6": {"Inside Diameter 2 (in)": "0.5"}, "7": {"Inside Diameter 2 (mm)": "13"}, "8": {"Material": "Rubber"}, "9": {"Weight (lbs.)": ""}} | 74711055 | gates/mm-emh055
92 | Emission | 7471-000000-000000 | 56 | EMH056 | HoseVariantProduct | 74711056 |  | EMH056 EMISSION CONTROL HOSE GATR | https://www.gates.com/us/en/search.p.7471-000000-000000.v.74711056.html | {"0": {"PCV Valve": "false"}, "1": {"Protective Sleeve": "false"}, "2": {"Centerline Length (in)": "14.56"}, "3": {"Centerline Length (mm)": "370"}, "4": {"Inside Diameter 1 (in)": "0.43"}, "5": {"Inside Diameter 1 (mm)": "11"}, "6": {"Inside Diameter 2 (in)": "0.43"}, "7": {"Inside Diameter 2 (mm)": "11"}, "8": {"Material": "Rubber"}, "9": {"Weight (lbs.)": ""}} | 74711056 | gates/mm-emh056
92 | Emission | 7471-000000-000000 | 57 | EMH057 | HoseVariantProduct | 74711057 |  | EMH057 EMISSION CONTROL HOSE GATR | https://www.gates.com/us/en/search.p.7471-000000-000000.v.74711057.html | {"0": {"PCV Valve": "false"}, "1": {"Protective Sleeve": "false"}, "2": {"Centerline Length (in)": "14.17"}, "3": {"Centerline Length (mm)": "360"}, "4": {"Inside Diameter 1 (in)": "0.41"}, "5": {"Inside Diameter 1 (mm)": "11"}, "6": {"Inside Diameter 2 (in)": "0.47"}, "7": {"Inside Diameter 2 (mm)": "12"}, "8": {"Material": "Rubber"}, "9": {"Weight (lbs.)": ""}} | 74711057 | gates/mm-emh057
92 | Emission | 7471-000000-000000 | 58 | EMH058 | HoseVariantProduct | 74711058 |  | EMH058 EMISSION CONTROL HOSE GATR | https://www.gates.com/us/en/search.p.7471-000000-000000.v.74711058.html | {"0": {"PCV Valve": "false"}, "1": {"Protective Sleeve": "false"}, "2": {"Centerline Length (in)": "3.93"}, "3": {"Centerline Length (mm)": "100"}, "4": {"Inside Diameter 1 (in)": "0.6"}, "5": {"Inside Diameter 1 (mm)": "15"}, "6": {"Inside Diameter 2 (in)": "0.6"}, "7": {"Inside Diameter 2 (mm)": "15"}, "8": {"Material": "Rubber"}, "9": {"Weight (lbs.)": ""}} | 74711058 | gates/mm-emh058
92 | Emission | 7471-000000-000000 | 59 | EMH059 | HoseVariantProduct | 74711059 |  | EMH059 EMISSION CONTROL HOSE GATR | https://www.gates.com/us/en/search.p.7471-000000-000000.v.74711059.html | {"0": {"PCV Valve": "false"}, "1": {"Protective Sleeve": "false"}, "2": {"Centerline Length (in)": "16"}, "3": {"Centerline Length (mm)": "406"}, "4": {"Inside Diameter 1 (in)": "0.38"}, "5": {"Inside Diameter 1 (mm)": "10"}, "6": {"Inside Diameter 2 (in)": "0.38"}, "7": {"Inside Diameter 2 (mm)": "10"}, "8": {"Material": "Rubber"}, "9": {"Weight (lbs.)": ""}} | 74711059 | gates/mm-emh059
92 | Emission | 7471-000000-000000 | 60 | EMH060 | HoseVariantProduct | 74711060 |  | EMH060 EMISSION CONTROL HOSE GATR | https://www.gates.com/us/en/search.p.7471-000000-000000.v.74711060.html | {"0": {"PCV Valve": "false"}, "1": {"Protective Sleeve": "true"}, "2": {"Centerline Length (in)": "7.28"}, "3": {"Centerline Length (mm)": "185"}, "4": {"Inside Diameter 1 (in)": "0.39"}, "5": {"Inside Diameter 1 (mm)": "10"}, "6": {"Inside Diameter 2 (in)": "0.39"}, "7": {"Inside Diameter 2 (mm)": "10"}, "8": {"Material": "Rubber"}, "9": {"Weight (lbs.)": ""}} | 74711060 | gates/mm-emh060
92 | Emission | 7471-000000-000000 | 61 | EMH061 | HoseVariantProduct | 74711061 |  | EMH061 EMISSION CONTROL HOSE GATR | https://www.gates.com/us/en/search.p.7471-000000-000000.v.74711061.html | {"0": {"PCV Valve": "false"}, "1": {"Protective Sleeve": "false"}, "2": {"Centerline Length (in)": "15"}, "3": {"Centerline Length (mm)": "381"}, "4": {"Inside Diameter 1 (in)": "0.4"}, "5": {"Inside Diameter 1 (mm)": "11"}, "6": {"Inside Diameter 2 (in)": "0.4"}, "7": {"Inside Diameter 2 (mm)": "11"}, "8": {"Material": "Rubber"}, "9": {"Weight (lbs.)": ""}} | 74711061 | gates/mm-emh061
92 | Emission | 7471-000000-000000 | 62 | EMH062 | HoseVariantProduct | 74711062 |  | EMH062 EMISSION CONTROL HOSE GATR | https://www.gates.com/us/en/search.p.7471-000000-000000.v.74711062.html | {"0": {"PCV Valve": "false"}, "1": {"Protective Sleeve": "true"}, "2": {"Centerline Length (in)": "10.23"}, "3": {"Centerline Length (mm)": "260"}, "4": {"Inside Diameter 1 (in)": "0.57999999999999996"}, "5": {"Inside Diameter 1 (mm)": "15"}, "6": {"Inside Diameter 2 (in)": "0.57999999999999996"}, "7": {"Inside Diameter 2 (mm)": "15"}, "8": {"Material": "Rubber"}, "9": {"Weight (lbs.)": ""}} | 74711062 | gates/mm-emh062
92 | Emission | 7471-000000-000000 | 63 | EMH065 | HoseVariantProduct | 74711065 |  | EMH065 EMISSION CONTROL HOSE GATR | https://www.gates.com/us/en/search.p.7471-000000-000000.v.74711065.html | {"0": {"PCV Valve": "false"}, "1": {"Protective Sleeve": "false"}, "2": {"Centerline Length (in)": "21"}, "3": {"Centerline Length (mm)": "533"}, "4": {"Inside Diameter 1 (in)": "0.65"}, "5": {"Inside Diameter 1 (mm)": "16"}, "6": {"Inside Diameter 2 (in)": "0.65"}, "7": {"Inside Diameter 2 (mm)": "16"}, "8": {"Material": "Plastic"}, "9": {"Weight (lbs.)": ""}} | 74711065 | gates/mm-emh065
92 | Emission | 7471-000000-000000 | 64 | EMH066 | HoseVariantProduct | 74711066 |  | EMH066 EMISSION CONTROL HOSE GATR | https://www.gates.com/us/en/search.p.7471-000000-000000.v.74711066.html | {"0": {"PCV Valve": "false"}, "1": {"Protective Sleeve": "false"}, "2": {"Centerline Length (in)": "16.5"}, "3": {"Centerline Length (mm)": "419"}, "4": {"Inside Diameter 1 (in)": "0.64"}, "5": {"Inside Diameter 1 (mm)": "16"}, "6": {"Inside Diameter 2 (in)": "0.64"}, "7": {"Inside Diameter 2 (mm)": "16"}, "8": {"Material": "Plastic"}, "9": {"Weight (lbs.)": ""}} | 74711066 | gates/mm-emh066
92 | Emission | 7471-000000-000000 | 65 | EMH068 | HoseVariantProduct | 74711068 |  | EMH068 EMISSION CONTROL HOSE GATR | https://www.gates.com/us/en/search.p.7471-000000-000000.v.74711068.html | {"0": {"PCV Valve": "false"}, "1": {"Protective Sleeve": "true"}, "2": {"Centerline Length (in)": "5.4"}, "3": {"Centerline Length (mm)": "137"}, "4": {"Inside Diameter 1 (in)": "0.52"}, "5": {"Inside Diameter 1 (mm)": "13"}, "6": {"Inside Diameter 2 (in)": "0.52"}, "7": {"Inside Diameter 2 (mm)": "13"}, "8": {"Material": "Rubber"}, "9": {"Weight (lbs.)": ""}} | 74711068 | gates/mm-emh068
92 | Emission | 7471-000000-000000 | 66 | EMH069 | HoseVariantProduct | 74711069 |  | EMH069 EMISSION CONTROL HOSE GATR | https://www.gates.com/us/en/search.p.7471-000000-000000.v.74711069.html | {"0": {"PCV Valve": "false"}, "1": {"Protective Sleeve": "false"}, "2": {"Centerline Length (in)": "17.75"}, "3": {"Centerline Length (mm)": "451"}, "4": {"Hose Inside Diameter (in).": "0.25"}, "5": {"Hose Inside Diameter (mm)": "6"}, "6": {"Inside Diameter 1 (in)": "0.25"}, "7": {"Inside Diameter 1 (mm)": "6"}, "8": {"Inside Diameter 2 (in)": "0.25"}, "9": {"Inside Diameter 2 (mm)": "6"}, "10": {"Material": "Rubber"}, "11": {"Weight (lbs.)": ""}} | 74711069 | gates/mm-emh069
92 | Emission | 7471-000000-000000 | 67 | EMH070 | HoseVariantProduct | 74711070 |  | EMH070 EMISSION CONTROL HOSE GATR | https://www.gates.com/us/en/search.p.7471-000000-000000.v.74711070.html | {"0": {"PCV Valve": "false"}, "1": {"Protective Sleeve": "true"}, "2": {"Centerline Length (in)": "18.125"}, "3": {"Centerline Length (mm)": "460"}, "4": {"Inside Diameter 1 (in)": "0.63"}, "5": {"Inside Diameter 1 (mm)": "16"}, "6": {"Inside Diameter 2 (in)": "0.7"}, "7": {"Inside Diameter 2 (mm)": "18"}, "8": {"Material": "Plastic"}, "9": {"Weight (lbs.)": ""}} | 74711070 | gates/mm-emh070
92 | Emission | 7471-000000-000000 | 68 | EMH071 | HoseVariantProduct | 74711071 |  | EMH071 EMISSION CONTROL HOSE GATR | https://www.gates.com/us/en/search.p.7471-000000-000000.v.74711071.html | {"0": {"Inside Diameter 3 (in)": "0.63"}, "1": {"Inside Diameter 3 (mm)": "16"}, "2": {"Inside Diameter 4 (in)": "0.63"}, "3": {"Inside Diameter 4 (mm)": "16"}, "4": {"Inside Diameter 5 (in)": "0.19"}, "5": {"Inside Diameter 5 (mm)": "5"}, "6": {"Number of Branches": "3"}, "7": {"PCV Valve": "true"}, "8": {"Protective Sleeve": "false"}, "9": {"Centerline Length (in)": "18"}, "10": {"Centerline Length (mm)": "457"}, "11": {"Inside Diameter 1 (in)": "0.63"}, "12": {"Inside Diameter 1 (mm)": "16"}, "13": {"Inside Diameter 2 (in)": "0.63"}, "14": {"Inside Diameter 2 (mm)": "16"}, "15": {"Material": "Plastic, Rubber"}, "16": {"Weight (lbs.)": ""}} | 74711071 | gates/mm-emh071
92 | Emission | 7471-000000-000000 | 69 | EMH072K | HoseVariantProduct | 74711072 |  | EMH072K EMISSION CONTROL HOSE GATR | https://www.gates.com/us/en/search.p.7471-000000-000000.v.74711072.html | {"0": {"Weight (lbs.)": ""}} | 74711072 | gates/mm-emh072k
92 | Emission | 7471-000000-000000 | 70 | EMH073 | HoseVariantProduct | 74711073 |  | EMH073 EMISSION CONTROL HOSE GATR | https://www.gates.com/us/en/search.p.7471-000000-000000.v.74711073.html | {"0": {"PCV Valve": "false"}, "1": {"Protective Sleeve": "true"}, "2": {"Centerline Length (in)": "11"}, "3": {"Centerline Length (mm)": "279"}, "4": {"Inside Diameter 1 (in)": "0.63"}, "5": {"Inside Diameter 1 (mm)": "16"}, "6": {"Inside Diameter 2 (in)": "0.63"}, "7": {"Inside Diameter 2 (mm)": "16"}, "8": {"Material": "Plastic"}, "9": {"Weight (lbs.)": ""}} | 74711073 | gates/mm-emh073
92 | Emission | 7471-000000-000000 | 71 | EMH074 | HoseVariantProduct | 74711074 |  | EMH074 EMISSION CONTROL HOSE GATR | https://www.gates.com/us/en/search.p.7471-000000-000000.v.74711074.html | {"0": {"Inside Diameter 3 (in)": "0.38"}, "1": {"Inside Diameter 3 (mm)": "10"}, "2": {"Inside Diameter 4 (in)": "0.47"}, "3": {"Inside Diameter 4 (mm)": "12"}, "4": {"Inside Diameter 5 (in)": "0.47"}, "5": {"Inside Diameter 5 (mm)": "12"}, "6": {"Number of Branches": "2"}, "7": {"PCV Valve": "false"}, "8": {"Protective Sleeve": "true"}, "9": {"Centerline Length (in)": "28.75"}, "10": {"Centerline Length (mm)": "730"}, "11": {"Inside Diameter 1 (in)": "0.52500000000000002"}, "12": {"Inside Diameter 1 (mm)": "13"}, "13": {"Inside Diameter 2 (in)": "0.56000000000000005"}, "14": {"Inside Diameter 2 (mm)": "14"}, "15": {"Material": "Steel, Aluminum, Rubber, Plastic"}, "16": {"Weight (lbs.)": ""}} | 74711074 | gates/mm-emh074
92 | Emission | 7471-000000-000000 | 72 | EMH075 | HoseVariantProduct | 74711075 |  | EMH075 EMISSION CONTROL HOSE GATR | https://www.gates.com/us/en/search.p.7471-000000-000000.v.74711075.html | {"0": {"Inside Diameter 3 (in)": "0.38"}, "1": {"Inside Diameter 3 (mm)": "10"}, "2": {"Inside Diameter 4 (in)": "0.47"}, "3": {"Inside Diameter 4 (mm)": "12"}, "4": {"Inside Diameter 5 (in)": "0.47"}, "5": {"Inside Diameter 5 (mm)": "12"}, "6": {"Number of Branches": "2"}, "7": {"PCV Valve": "false"}, "8": {"Protective Sleeve": "true"}, "9": {"Centerline Length (in)": "30.75"}, "10": {"Centerline Length (mm)": "781"}, "11": {"Inside Diameter 1 (in)": "0.55000000000000004"}, "12": {"Inside Diameter 1 (mm)": "14"}, "13": {"Inside Diameter 2 (in)": "0.55000000000000004"}, "14": {"Inside Diameter 2 (mm)": "14"}, "15": {"Material": "Steel, Aluminum, Rubber, Plastic"}, "16": {"Weight (lbs.)": ""}} | 74711075 | gates/mm-emh075
92 | Emission | 7471-000000-000000 | 73 | EMH076 | HoseVariantProduct | 74711076 |  | EMH076 EMISSION CONTROL HOSE GATR | https://www.gates.com/us/en/search.p.7471-000000-000000.v.74711076.html | {"0": {"PCV Valve": "false"}, "1": {"Protective Sleeve": "false"}, "2": {"Centerline Length (in)": "6"}, "3": {"Centerline Length (mm)": "152"}, "4": {"Inside Diameter 1 (in)": "0.36"}, "5": {"Inside Diameter 1 (mm)": "9"}, "6": {"Inside Diameter 2 (in)": "0.36"}, "7": {"Inside Diameter 2 (mm)": "9"}, "8": {"Material": "Rubber"}, "9": {"Weight (lbs.)": ""}} | 74711076 | gates/mm-emh076
92 | Emission | 7471-000000-000000 | 74 | EMH077 | HoseVariantProduct | 74711077 |  | EMH077 EMISSION CONTROL HOSE GATR | https://www.gates.com/us/en/search.p.7471-000000-000000.v.74711077.html | {"0": {"PCV Valve": "false"}, "1": {"Protective Sleeve": "true"}, "2": {"Centerline Length (in)": "28.12"}, "3": {"Centerline Length (mm)": "714"}, "4": {"Inside Diameter 1 (in)": "0.31"}, "5": {"Inside Diameter 1 (mm)": "8"}, "6": {"Inside Diameter 2 (in)": "0.31"}, "7": {"Inside Diameter 2 (mm)": "8"}, "8": {"Material": "Plastic"}, "9": {"Weight (lbs.)": ""}} | 74711077 | gates/mm-emh077
92 | Emission | 7471-000000-000000 | 75 | EMH078 | HoseVariantProduct | 74711078 |  | EMH078 EMISSION CONTROL HOSE GATR | https://www.gates.com/us/en/search.p.7471-000000-000000.v.74711078.html | {"0": {"Inside Diameter 3 (in)": "0.38"}, "1": {"Inside Diameter 3 (mm)": "10"}, "2": {"Inside Diameter 4 (in)": "0.47"}, "3": {"Inside Diameter 4 (mm)": "12"}, "4": {"Inside Diameter 5 (in)": "0.47"}, "5": {"Inside Diameter 5 (mm)": "12"}, "6": {"Number of Branches": "2"}, "7": {"PCV Valve": "false"}, "8": {"Protective Sleeve": "true"}, "9": {"Centerline Length (in)": "30.3"}, "10": {"Centerline Length (mm)": "770"}, "11": {"Inside Diameter 1 (in)": "0.55000000000000004"}, "12": {"Inside Diameter 1 (mm)": "14"}, "13": {"Inside Diameter 2 (in)": "0.55000000000000004"}, "14": {"Inside Diameter 2 (mm)": "14"}, "15": {"Material": "Steel, Aluminum, Rubber"}, "16": {"Weight (lbs.)": ""}} | 74711078 | gates/mm-emh078
92 | Emission | 7471-000000-000000 | 76 | EMH079 | HoseVariantProduct | 74711079 |  | EMH079 PRESSURE REGULATOR GATR | https://www.gates.com/us/en/search.p.7471-000000-000000.v.74711079.html | {"0": {"PCV Valve": "false"}, "1": {"Protective Sleeve": "true"}, "2": {"Centerline Length (in)": "31.5"}, "3": {"Centerline Length (mm)": "800"}, "4": {"Inside Diameter 1 (in)": "0.7"}, "5": {"Inside Diameter 1 (mm)": "18"}, "6": {"Inside Diameter 2 (in)": "0.57999999999999996"}, "7": {"Inside Diameter 2 (mm)": "15"}, "8": {"Material": "Plastic, Rubber"}, "9": {"Weight (lbs.)": ""}} | 74711079 | gates/mm-emh079
92 | Emission | 7471-000000-000000 | 77 | EMH080 | HoseVariantProduct | 74711080 |  | EMH080 PRESSURE REGULATOR GATR | https://www.gates.com/us/en/search.p.7471-000000-000000.v.74711080.html | {"0": {"PCV Valve": "false"}, "1": {"Protective Sleeve": "true"}, "2": {"Centerline Length (in)": "32"}, "3": {"Centerline Length (mm)": "813"}, "4": {"Inside Diameter 1 (in)": "0.6"}, "5": {"Inside Diameter 1 (mm)": "15"}, "6": {"Inside Diameter 2 (in)": "0.7"}, "7": {"Inside Diameter 2 (mm)": "18"}, "8": {"Material": "Plastic, Rubber"}, "9": {"Weight (lbs.)": ""}} | 74711080 | gates/mm-emh080
92 | Emission | 7471-000000-000000 | 78 | EMH081 | HoseVariantProduct | 74711081 |  | EMH081 PRESSURE REGULATOR GATR | https://www.gates.com/us/en/search.p.7471-000000-000000.v.74711081.html | {"0": {"PCV Valve": "false"}, "1": {"Protective Sleeve": "false"}, "2": {"Centerline Length (in)": "14.37"}, "3": {"Centerline Length (mm)": "365"}, "4": {"Inside Diameter 1 (in)": "0.7"}, "5": {"Inside Diameter 1 (mm)": "18"}, "6": {"Inside Diameter 2 (in)": "0.57999999999999996"}, "7": {"Inside Diameter 2 (mm)": "15"}, "8": {"Material": "Plastic, Rubber"}, "9": {"Weight (lbs.)": ""}} | 74711081 | gates/mm-emh081
92 | Emission | 7471-000000-000000 | 79 | EMH082 | HoseVariantProduct | 74711082 |  | EMH082 PRESSURE REGULATOR GATR | https://www.gates.com/us/en/search.p.7471-000000-000000.v.74711082.html | {"0": {"PCV Valve": "false"}, "1": {"Protective Sleeve": "false"}, "2": {"Centerline Length (in)": "12.25"}, "3": {"Centerline Length (mm)": "311"}, "4": {"Inside Diameter 1 (in)": "0.7"}, "5": {"Inside Diameter 1 (mm)": "18"}, "6": {"Inside Diameter 2 (in)": "0.57999999999999996"}, "7": {"Inside Diameter 2 (mm)": "15"}, "8": {"Material": "Plastic, Rubber"}, "9": {"Weight (lbs.)": ""}} | 74711082 | gates/mm-emh082
92 | Emission | 7471-000000-000000 | 80 | EMH083 | HoseVariantProduct | 74711083 |  | EMH083 PRESSURE REGULATOR GATR | https://www.gates.com/us/en/search.p.7471-000000-000000.v.74711083.html | {"0": {"PCV Valve": "false"}, "1": {"Protective Sleeve": "true"}, "2": {"Centerline Length (in)": "14.4"}, "3": {"Centerline Length (mm)": "366"}, "4": {"Inside Diameter 1 (in)": "0.54100000000000004"}, "5": {"Inside Diameter 1 (mm)": "14"}, "6": {"Inside Diameter 2 (in)": "0.50800000000000001"}, "7": {"Inside Diameter 2 (mm)": "13"}, "8": {"Material": "Rubber"}, "9": {"Weight (lbs.)": ""}} | 74711083 | gates/mm-emh083
92 | Emission | 7471-000000-000000 | 81 | EMH084 | HoseVariantProduct | 74711084 |  | EMH084 PRESSURE REGULATOR GATR | https://www.gates.com/us/en/search.p.7471-000000-000000.v.74711084.html | {"0": {"PCV Valve": "false"}, "1": {"Protective Sleeve": "false"}, "2": {"Centerline Length (in)": "10.25"}, "3": {"Centerline Length (mm)": "260"}, "4": {"Inside Diameter 1 (in)": "1.1499999999999999"}, "5": {"Inside Diameter 1 (mm)": "29"}, "6": {"Inside Diameter 2 (in)": "0.60299999999999998"}, "7": {"Inside Diameter 2 (mm)": "15"}, "8": {"Material": "Plastic"}, "9": {"Weight (lbs.)": ""}} | 74711084 | gates/mm-emh084
92 | Emission | 7471-000000-000000 | 82 | EMH085 | HoseVariantProduct | 74711085 |  | EMH085 PRESSURE REGULATOR GATR | https://www.gates.com/us/en/search.p.7471-000000-000000.v.74711085.html | {"0": {"PCV Valve": "false"}, "1": {"Protective Sleeve": "false"}, "2": {"Centerline Length (in)": "16.625"}, "3": {"Centerline Length (mm)": "422"}, "4": {"Inside Diameter 1 (in)": "0.83499999999999996"}, "5": {"Inside Diameter 1 (mm)": "21"}, "6": {"Inside Diameter 2 (in)": "1.18"}, "7": {"Inside Diameter 2 (mm)": "30"}, "8": {"Material": "Plastic"}, "9": {"Weight (lbs.)": ""}} | 74711085 | gates/mm-emh085
92 | Emission | 7471-000000-000000 | 83 | EMH086 | HoseVariantProduct | 74711086 |  | EMH086 PRESSURE REGULATOR GATR | https://www.gates.com/us/en/search.p.7471-000000-000000.v.74711086.html | {"0": {"PCV Valve": "false"}, "1": {"Protective Sleeve": "true"}, "2": {"Centerline Length (in)": "25.125"}, "3": {"Centerline Length (mm)": "638"}, "4": {"Inside Diameter 1 (in)": "0.63600000000000001"}, "5": {"Inside Diameter 1 (mm)": "16"}, "6": {"Inside Diameter 2 (in)": "0.63600000000000001"}, "7": {"Inside Diameter 2 (mm)": "16"}, "8": {"Material": "Plastic"}, "9": {"Weight (lbs.)": ""}} | 74711086 | gates/mm-emh086
92 | Emission | 7471-000000-000000 | 84 | EMH087 | HoseVariantProduct | 74711087 |  | EMH087 PRESSURE REGULATOR GATR | https://www.gates.com/us/en/search.p.7471-000000-000000.v.74711087.html | {"0": {"PCV Valve": "false"}, "1": {"Protective Sleeve": "false"}, "2": {"Centerline Length (in)": "15.625"}, "3": {"Centerline Length (mm)": "397"}, "4": {"Inside Diameter 1 (in)": "0.19700000000000001"}, "5": {"Inside Diameter 1 (mm)": "5"}, "6": {"Inside Diameter 2 (in)": "0.19700000000000001"}, "7": {"Inside Diameter 2 (mm)": "5"}, "8": {"Material": "Rubber"}, "9": {"Weight (lbs.)": ""}} | 74711087 | gates/mm-emh087
92 | Emission | 7471-000000-000000 | 85 | EMH088 | HoseVariantProduct | 74711088 |  | EMH088 PRESSURE REGULATOR GATR | https://www.gates.com/us/en/search.p.7471-000000-000000.v.74711088.html | {"0": {"PCV Valve": "false"}, "1": {"Protective Sleeve": "false"}, "2": {"Centerline Length (in)": "17.8"}, "3": {"Centerline Length (mm)": "450"}, "4": {"Inside Diameter 1 (in)": "0.55000000000000004"}, "5": {"Inside Diameter 1 (mm)": "14"}, "6": {"Inside Diameter 2 (in)": "0.81"}, "7": {"Inside Diameter 2 (mm)": "21"}, "8": {"Material": "Rubber"}, "9": {"Weight (lbs.)": ""}} | 74711088 | gates/mm-emh088
92 | Emission | 7471-000000-000000 | 86 | EMH089 | HoseVariantProduct | 74711089 |  | EMH089 EMISSION CONTROL HOSE GATR | https://www.gates.com/us/en/search.p.7471-000000-000000.v.74711089.html | {"0": {"PCV Valve": "false"}, "1": {"Protective Sleeve": "true"}, "2": {"Centerline Length (in)": "13.125"}, "3": {"Centerline Length (mm)": "333"}, "4": {"Inside Diameter 1 (in)": "1.1499999999999999"}, "5": {"Inside Diameter 1 (mm)": "29"}, "6": {"Inside Diameter 2 (in)": "1.1499999999999999"}, "7": {"Inside Diameter 2 (mm)": "29"}, "8": {"Material": "Plastic, Rubber"}, "9": {"Weight (lbs.)": ""}} | 74711089 | gates/mm-emh089
92 | Emission | 7471-000000-000000 | 87 | EMH090 | HoseVariantProduct | 74711090 |  | EMH090 EMISSION CONTROL HOSE GATR | https://www.gates.com/us/en/search.p.7471-000000-000000.v.74711090.html | {"0": {"PCV Valve": "false"}, "1": {"Protective Sleeve": "true"}, "2": {"Centerline Length (in)": "17"}, "3": {"Centerline Length (mm)": "432"}, "4": {"Inside Diameter 1 (in)": "0.625"}, "5": {"Inside Diameter 1 (mm)": "16"}, "6": {"Inside Diameter 2 (in)": "0.625"}, "7": {"Inside Diameter 2 (mm)": "16"}, "8": {"Material": "Plastic"}, "9": {"Weight (lbs.)": ""}} | 74711090 | gates/mm-emh090
92 | Emission | 7471-000000-000000 | 88 | EMH091 | HoseVariantProduct | 74711091 |  | EMH091 EMISSION CONTROL HOSE GATR | https://www.gates.com/us/en/search.p.7471-000000-000000.v.74711091.html | {"0": {"PCV Valve": "false"}, "1": {"Protective Sleeve": "false"}, "2": {"Centerline Length (in)": "6"}, "3": {"Centerline Length (mm)": "152"}, "4": {"Inside Diameter 1 (in)": "0.35"}, "5": {"Inside Diameter 1 (mm)": "9"}, "6": {"Inside Diameter 2 (in)": "0.45"}, "7": {"Inside Diameter 2 (mm)": "11"}, "8": {"Material": "Rubber"}, "9": {"Weight (lbs.)": ""}} | 74711091 | gates/mm-emh091
92 | Emission | 7471-000000-000000 | 89 | EMH092 | HoseVariantProduct | 74711092 |  | EMH092 EMISSION CONTROL HOSE GATR | https://www.gates.com/us/en/search.p.7471-000000-000000.v.74711092.html | {"0": {"PCV Valve": "false"}, "1": {"Protective Sleeve": "true"}, "2": {"Centerline Length (in)": "22.87"}, "3": {"Centerline Length (mm)": "581"}, "4": {"Inside Diameter 1 (in)": "0.32"}, "5": {"Inside Diameter 1 (mm)": "8"}, "6": {"Inside Diameter 2 (in)": "0.26"}, "7": {"Inside Diameter 2 (mm)": "7"}, "8": {"Material": "Plastic, Rubber"}, "9": {"Weight (lbs.)": ""}} | 74711092 | gates/mm-emh092
92 | Emission | 7471-000000-000000 | 90 | EMH093 | HoseVariantProduct | 74711093 |  | EMH093 EMISSION CONTROL HOSE GATR | https://www.gates.com/us/en/search.p.7471-000000-000000.v.74711093.html | {"0": {"PCV Valve": "false"}, "1": {"Protective Sleeve": "true"}, "2": {"Centerline Length (in)": "8"}, "3": {"Centerline Length (mm)": "203"}, "4": {"Inside Diameter 1 (in)": "0.53500000000000003"}, "5": {"Inside Diameter 1 (mm)": "13"}, "6": {"Inside Diameter 2 (in)": "0.38"}, "7": {"Inside Diameter 2 (mm)": "10"}, "8": {"Material": "Plastic, Rubber"}, "9": {"Weight (lbs.)": ""}} | 74711093 | gates/mm-emh093
92 | Emission | 7471-000000-000000 | 91 | EMH094 | HoseVariantProduct | 74711094 |  | EMH094 EMISSION CONTROL HOSE GATR | https://www.gates.com/us/en/search.p.7471-000000-000000.v.74711094.html | {"0": {"Inside Diameter 3 (in)": "0.38"}, "1": {"Inside Diameter 3 (mm)": "9"}, "2": {"Number of Branches": "1"}, "3": {"PCV Valve": "false"}, "4": {"Protective Sleeve": "true"}, "5": {"Centerline Length (in)": "21.63"}, "6": {"Centerline Length (mm)": "549"}, "7": {"Inside Diameter 1 (in)": "0.63"}, "8": {"Inside Diameter 1 (mm)": "16"}, "9": {"Inside Diameter 2 (in)": "0.63"}, "10": {"Inside Diameter 2 (mm)": "16"}, "11": {"Material": "Plastic"}, "12": {"Weight (lbs.)": ""}} | 74711094 | gates/mm-emh094
92 | Emission | 7471-000000-000000 | 92 | EMH095 | HoseVariantProduct | 74711095 |  | EMH095 EMISSION CONTROL HOSE GATR | https://www.gates.com/us/en/search.p.7471-000000-000000.v.74711095.html | {"0": {"PCV Valve": "false"}, "1": {"Protective Sleeve": "false"}, "2": {"Centerline Length (in)": "23.8"}, "3": {"Centerline Length (mm)": "605"}, "4": {"Inside Diameter 1 (in)": "0.47"}, "5": {"Inside Diameter 1 (mm)": "12"}, "6": {"Inside Diameter 2 (in)": "0.37"}, "7": {"Inside Diameter 2 (mm)": "9"}, "8": {"Material": "Plastic"}, "9": {"Weight (lbs.)": ""}} | 74711095 | gates/mm-emh095
92 | Emission | 7471-000000-000000 | 93 | EMH096 | HoseVariantProduct | 74711096 |  | EMH096 EMISSION CONTROL HOSE GATR | https://www.gates.com/us/en/search.p.7471-000000-000000.v.74711096.html | {"0": {"PCV Valve": "false"}, "1": {"Protective Sleeve": "true"}, "2": {"Centerline Length (in)": "10.25"}, "3": {"Centerline Length (mm)": "260"}, "4": {"Inside Diameter 1 (in)": "0.63"}, "5": {"Inside Diameter 1 (mm)": "16"}, "6": {"Inside Diameter 2 (in)": "0.63"}, "7": {"Inside Diameter 2 (mm)": "16"}, "8": {"Material": "Plastic, Rubber"}, "9": {"Weight (lbs.)": ""}} | 74711096 | gates/mm-emh096
92 | Emission | 7471-000000-000000 | 94 | EMH097 | HoseVariantProduct | 74711097 |  | EMH097 EMISSION CONTROL HOSE GATR | https://www.gates.com/us/en/search.p.7471-000000-000000.v.74711097.html | {"0": {"PCV Valve": "false"}, "1": {"Protective Sleeve": "false"}, "2": {"Centerline Length (in)": "12.75"}, "3": {"Centerline Length (mm)": "324"}, "4": {"Inside Diameter 1 (in)": "0.39100000000000001"}, "5": {"Inside Diameter 1 (mm)": "10"}, "6": {"Inside Diameter 2 (in)": "0.28899999999999998"}, "7": {"Inside Diameter 2 (mm)": "7"}, "8": {"Material": "Plastic, Rubber"}, "9": {"Weight (lbs.)": ""}} | 74711097 | gates/mm-emh097
92 | Emission | 7471-000000-000000 | 95 | EMH098 | HoseVariantProduct | 74711098 |  | EMH098 EMISSION CONTROL HOSE GATR | https://www.gates.com/us/en/search.p.7471-000000-000000.v.74711098.html | {"0": {"PCV Valve": "false"}, "1": {"Protective Sleeve": "true"}, "2": {"Centerline Length (in)": "29"}, "3": {"Centerline Length (mm)": "737"}, "4": {"Inside Diameter 1 (in)": "0.9"}, "5": {"Inside Diameter 1 (mm)": "23"}, "6": {"Inside Diameter 2 (in)": "0.625"}, "7": {"Inside Diameter 2 (mm)": "16"}, "8": {"Material": "Plastic, Rubber"}, "9": {"Weight (lbs.)": ""}} | 74711098 | gates/mm-emh098
92 | Emission | 7471-000000-000000 | 96 | EMH099 | HoseVariantProduct | 74711099 |  | EMH099 EMISSION CONTROL HOSE GATR | https://www.gates.com/us/en/search.p.7471-000000-000000.v.74711099.html | {"0": {"PCV Valve": "false"}, "1": {"Protective Sleeve": "false"}, "2": {"Centerline Length (in)": "9.25"}, "3": {"Centerline Length (mm)": "235"}, "4": {"Inside Diameter 1 (in)": "0.81"}, "5": {"Inside Diameter 1 (mm)": "21"}, "6": {"Inside Diameter 2 (in)": "0.80500000000000005"}, "7": {"Inside Diameter 2 (mm)": "21"}, "8": {"Material": "Plastic, Rubber"}, "9": {"Weight (lbs.)": ""}} | 74711099 | gates/mm-emh099
92 | Emission | 7471-000000-000000 | 97 | EMH100 | HoseVariantProduct | 74711100 |  | EMH100 EMISSION CONTROL HOSE GATR | https://www.gates.com/us/en/search.p.7471-000000-000000.v.74711100.html | {"0": {"PCV Valve": "false"}, "1": {"Protective Sleeve": "false"}, "2": {"Centerline Length (in)": "10.5"}, "3": {"Centerline Length (mm)": "267"}, "4": {"Inside Diameter 1 (in)": "0.43"}, "5": {"Inside Diameter 1 (mm)": "11"}, "6": {"Inside Diameter 2 (in)": "0.43"}, "7": {"Inside Diameter 2 (mm)": "11"}, "8": {"Material": "Rubber"}, "9": {"Weight (lbs.)": ""}} | 74711100 | gates/mm-emh100
92 | Emission | 7471-000000-000000 | 98 | EMH101 | HoseVariantProduct | 74711101 | 770075681380 | EMH101 EMISSION CONTROL HOSE GATES | https://www.gates.com/us/en/search.p.7471-000000-000000.v.7471-01101.html | {"0": {"Inside Diameter 3 (in)": ".3125"}, "1": {"Inside Diameter 3 (mm)": "8"}, "2": {"Inside Diameter 4 (in)": ".225"}, "3": {"Inside Diameter 4 (mm)": "6"}, "4": {"Inside Diameter 5 (in)": ".225"}, "5": {"Inside Diameter 5 (mm)": "6"}, "6": {"Number of Branches": "3"}, "7": {"PCV Valve": "true"}, "8": {"Protective Sleeve": "false"}, "9": {"Centerline Length (in)": "24"}, "10": {"Centerline Length (mm)": "610"}, "11": {"Hose Inside Diameter (in).": "0.75"}, "12": {"Hose Inside Diameter (mm)": "19"}, "13": {"Inside Diameter 2 (in)": ".75"}, "14": {"Inside Diameter 2 (mm)": "19"}, "15": {"Temperature Range": "-40\u00b0F to +275\u00b0F (-40\u00b0C to +135\u00b0C)."}, "16": {"Customer Pack": "999"}, "17": {"Weight (lbs.)": "0.51"}} | 7471-01101 | gates/mm-emh101
92 | Emission | 7471-000000-000000 | 99 | EMH102 | HoseVariantProduct | 74711102 | 770075689539 | EMH102 EMISSION CONTROL HOSE GATES | https://www.gates.com/us/en/search.p.7471-000000-000000.v.7471-01102.html | {"0": {"Number of Branches": "0"}, "1": {"PCV Valve": "false"}, "2": {"Protective Sleeve": "false"}, "3": {"Centerline Length (in)": "9.25"}, "4": {"Centerline Length (mm)": "235"}, "5": {"Hose Inside Diameter (in).": "0.365"}, "6": {"Hose Inside Diameter (mm)": "9"}, "7": {"Inside Diameter 1 (in)": "0.64"}, "8": {"Inside Diameter 1 (mm)": "16"}, "9": {"Inside Diameter 2 (in)": "0.64"}, "10": {"Inside Diameter 2 (mm)": "16"}, "11": {"Temperature Range": "-40\u00b0F to +275\u00b0F (-40\u00b0C to +135\u00b0C)."}, "12": {"Material": "Rubber"}, "13": {"Customer Pack": "999"}, "14": {"Weight (lbs.)": "0.32"}} | 7471-01102 | gates/mm-emh102
92 | Emission | 7471-000000-000000 | 100 | EMH103 | HoseVariantProduct | 74711103 | 770075617044 | EMH103 EMISSION CONTROL HOSE GATES | https://www.gates.com/us/en/search.p.7471-000000-000000.v.7471-01103.html | {"0": {"Number of Branches": "0"}, "1": {"PCV Valve": "false"}, "2": {"Protective Sleeve": "false"}, "3": {"Centerline Length (in)": "8"}, "4": {"Centerline Length (mm)": "203"}, "5": {"Hose Inside Diameter (in).": "0.6"}, "6": {"Hose Inside Diameter (mm)": "15"}, "7": {"Inside Diameter 1 (in)": "0.875"}, "8": {"Inside Diameter 1 (mm)": "22"}, "9": {"Inside Diameter 2 (in)": "0.875"}, "10": {"Inside Diameter 2 (mm)": "22"}, "11": {"Temperature Range": "-40\u00b0F to +275\u00b0F (-40\u00b0C to +135\u00b0C)."}, "12": {"Customer Pack": "999"}, "13": {"Weight (lbs.)": "0.04"}} | 7471-01103 | gates/mm-emh103
92 | Emission | 7471-000000-000000 | 101 | EMH104 | HoseVariantProduct | 74711104 |  | EMH104 EMISSION CONTROL HOSE GATES | https://www.gates.com/us/en/search.p.7471-000000-000000.v.74711104.html | {"0": {"PCV Valve": "false"}, "1": {"Protective Sleeve": "false"}, "2": {"Centerline Length (in)": "9.25"}, "3": {"Centerline Length (mm)": "235"}, "4": {"Inside Diameter 1 (in)": "0.64"}, "5": {"Inside Diameter 1 (mm)": "16"}, "6": {"Inside Diameter 2 (in)": "0.64"}, "7": {"Inside Diameter 2 (mm)": "16"}, "8": {"Material": "Plastic"}, "9": {"Weight (lbs.)": ""}} | 74711104 | gates/mm-emh104
92 | Emission | 7471-000000-000000 | 102 | EMH106 | HoseVariantProduct | 74711106 | 770075689546 | EMH106 EMISSION CONTROL HOSE GATES | https://www.gates.com/us/en/search.p.7471-000000-000000.v.7471-01106.html | {"0": {"Inside Diameter 3 (in)": "0.38"}, "1": {"Inside Diameter 3 (mm)": "10"}, "2": {"Inside Diameter 4 (in)": "0.47"}, "3": {"Inside Diameter 4 (mm)": "12"}, "4": {"Inside Diameter 5 (in)": "0.47"}, "5": {"Inside Diameter 5 (mm)": "12"}, "6": {"Number of Branches": "2"}, "7": {"PCV Valve": "false"}, "8": {"Protective Sleeve": "true"}, "9": {"Centerline Length (in)": "30.3"}, "10": {"Centerline Length (mm)": "770"}, "11": {"Hose Inside Diameter (in).": "0.33"}, "12": {"Hose Inside Diameter (mm)": "8"}, "13": {"Inside Diameter 1 (in)": "0.55000000000000004"}, "14": {"Inside Diameter 1 (mm)": "14"}, "15": {"Inside Diameter 2 (in)": "0.55000000000000004"}, "16": {"Inside Diameter 2 (mm)": "14"}, "17": {"Temperature Range": "-40\u00b0F to +275\u00b0F (-40\u00b0C to +135\u00b0C)."}, "18": {"Customer Pack": "999"}, "19": {"Weight (lbs.)": "0.3"}} | 7471-01106 | gates/mm-emh106
92 | Emission | 7471-000000-000000 | 103 | EMH111 | HoseVariantProduct | 74711111 | 770075623793 | EMH111 EMISSION CONTROL HOSE GATES | https://www.gates.com/us/en/search.p.7471-000000-000000.v.7471-01111.html | {"0": {"Number of Branches": "0"}, "1": {"PCV Valve": "false"}, "2": {"Protective Sleeve": "false"}, "3": {"Centerline Length (in)": "14.56"}, "4": {"Centerline Length (mm)": "370"}, "5": {"Hose Inside Diameter (in).": "0.61"}, "6": {"Hose Inside Diameter (mm)": "15"}, "7": {"Inside Diameter 1 (in)": "0.43"}, "8": {"Inside Diameter 1 (mm)": "11"}, "9": {"Inside Diameter 2 (in)": "0.43"}, "10": {"Inside Diameter 2 (mm)": "11"}, "11": {"Temperature Range": "-40\u00b0F to +275\u00b0F (-40\u00b0C to +135\u00b0C)."}, "12": {"Customer Pack": "999"}, "13": {"Weight (lbs.)": "0.13"}} | 7471-01111 | gates/mm-emh111
92 | Emission | 7471-000000-000000 | 104 | EMH112 | HoseVariantProduct | 74711112 | 770075623717 | EMH112 EMISSION CONTROL HOSE GATES | https://www.gates.com/us/en/search.p.7471-000000-000000.v.7471-01112.html | {"0": {"Number of Branches": "0"}, "1": {"PCV Valve": "false"}, "2": {"Protective Sleeve": "false"}, "3": {"Centerline Length (in)": "18.125"}, "4": {"Centerline Length (mm)": "460"}, "5": {"Hose Inside Diameter (in).": "0.61"}, "6": {"Hose Inside Diameter (mm)": "15"}, "7": {"Inside Diameter 1 (in)": "0.68"}, "8": {"Inside Diameter 1 (mm)": "17"}, "9": {"Inside Diameter 2 (in)": "0.8"}, "10": {"Inside Diameter 2 (mm)": "20"}, "11": {"Temperature Range": "-40\u00b0F to +275\u00b0F (-40\u00b0C to +135\u00b0C)."}, "12": {"Customer Pack": "999"}, "13": {"Weight (lbs.)": "0.18"}} | 7471-01112 | gates/mm-emh112
92 | Emission | 7471-000000-000000 | 105 | EMH114 | HoseVariantProduct | 74711114 | 770075623755 | EMH114 EMISSION CONTROL HOSE GATES | https://www.gates.com/us/en/search.p.7471-000000-000000.v.7471-01114.html | {"0": {"Number of Branches": "0"}, "1": {"PCV Valve": "false"}, "2": {"Protective Sleeve": "true"}, "3": {"Centerline Length (in)": "21"}, "4": {"Centerline Length (mm)": "533"}, "5": {"Hose Inside Diameter (in).": "0.56"}, "6": {"Hose Inside Diameter (mm)": "14"}, "7": {"Temperature Range": "-40\u00b0F to +275\u00b0F (-40\u00b0C to +135\u00b0C)."}, "8": {"Customer Pack": "999"}, "9": {"Weight (lbs.)": "0.23"}} | 7471-01114 | gates/mm-emh114
92 | Emission | 7471-000000-000000 | 106 | EMH115 | HoseVariantProduct | 74711115 | 770075623809 | EMH115 EMISSION CONTROL HOSE GATES | https://www.gates.com/us/en/search.p.7471-000000-000000.v.7471-01115.html | {"0": {"Number of Branches": "0"}, "1": {"PCV Valve": "false"}, "2": {"Protective Sleeve": "true"}, "3": {"Centerline Length (in)": "15"}, "4": {"Centerline Length (mm)": "381"}, "5": {"Hose Inside Diameter (in).": "0.61"}, "6": {"Hose Inside Diameter (mm)": "15"}, "7": {"Temperature Range": "-40\u00b0F to +275\u00b0F (-40\u00b0C to +135\u00b0C)."}, "8": {"Customer Pack": "999"}, "9": {"Weight (lbs.)": "0.16"}} | 7471-01115 | gates/mm-emh115
92 | Emission | 7471-000000-000000 | 107 | EMH116 | HoseVariantProduct | 74711116 | 770075623762 | EMH116 EMISSION CONTROL HOSE GATES | https://www.gates.com/us/en/search.p.7471-000000-000000.v.7471-01116.html | {"0": {"Inside Diameter 3 (in)": "0.3"}, "1": {"Inside Diameter 3 (mm)": "8"}, "2": {"Inside Diameter 4 (in)": "0.3"}, "3": {"Inside Diameter 4 (mm)": "8"}, "4": {"Number of Branches": "0"}, "5": {"PCV Valve": "false"}, "6": {"Protective Sleeve": "false"}, "7": {"Centerline Length (in)": "12"}, "8": {"Centerline Length (mm)": "305"}, "9": {"Hose Inside Diameter (in).": "0.61"}, "10": {"Hose Inside Diameter (mm)": "15"}, "11": {"Inside Diameter 1 (in)": "0.25"}, "12": {"Inside Diameter 1 (mm)": "6"}, "13": {"Inside Diameter 2 (in)": "0.25"}, "14": {"Inside Diameter 2 (mm)": "6"}, "15": {"Temperature Range": "-40\u00b0F to +275\u00b0F (-40\u00b0C to +135\u00b0C)."}, "16": {"Customer Pack": "999"}, "17": {"Weight (lbs.)": "0.2"}} | 7471-01116 | gates/mm-emh116
92 | Emission | 7471-000000-000000 | 108 | EMH117 | HoseVariantProduct | 74711117 | 770075681458 | EMH117 EMISSION CONTROL HOSE GATES | https://www.gates.com/us/en/search.p.7471-000000-000000.v.7471-01117.html | {"0": {"Number of Branches": "0"}, "1": {"PCV Valve": "false"}, "2": {"Protective Sleeve": "false"}, "3": {"Centerline Length (in)": "5.875"}, "4": {"Centerline Length (mm)": "149"}, "5": {"Hose Inside Diameter (in).": "0.8125"}, "6": {"Hose Inside Diameter (mm)": "21"}, "7": {"Inside Diameter 1 (in)": "0.36"}, "8": {"Inside Diameter 1 (mm)": "9"}, "9": {"Inside Diameter 2 (in)": "0.36"}, "10": {"Inside Diameter 2 (mm)": "9"}, "11": {"Temperature Range": "-40\u00b0F to +275\u00b0F (-40\u00b0C to +135\u00b0C)."}, "12": {"Customer Pack": "999"}, "13": {"Weight (lbs.)": "0.36"}} | 7471-01117 | gates/mm-emh117
92 | Emission | 7471-000000-000000 | 109 | EMH118 | HoseVariantProduct | 74711118 | 770075615330 | EMH118 EMISSION CONTROL HOSE GATES | https://www.gates.com/us/en/search.p.7471-000000-000000.v.7471-01118.html | {"0": {"Number of Branches": "0"}, "1": {"PCV Valve": "false"}, "2": {"Protective Sleeve": "false"}, "3": {"Centerline Length (in)": "9"}, "4": {"Centerline Length (mm)": "229"}, "5": {"Hose Inside Diameter (in).": "0.75"}, "6": {"Hose Inside Diameter (mm)": "19"}, "7": {"Inside Diameter 2 (in)": "1.04"}, "8": {"Inside Diameter 2 (mm)": "26"}, "9": {"Temperature Range": "-40\u00b0F to +275\u00b0F (-40\u00b0C to +135\u00b0C)."}, "10": {"Customer Pack": "999"}, "11": {"Weight (lbs.)": "0.16"}} | 7471-01118 | gates/mm-emh118
92 | Emission | 7471-000000-000000 | 110 | EMH119 | HoseVariantProduct | 74711119 | 770075615347 | EMH119 EMISSION CONTROL HOSE GATES | https://www.gates.com/us/en/search.p.7471-000000-000000.v.7471-01119.html | {"0": {"Number of Branches": "0"}, "1": {"PCV Valve": "false"}, "2": {"Protective Sleeve": "true"}, "3": {"Centerline Length (in)": "12"}, "4": {"Centerline Length (mm)": "305"}, "5": {"Hose Inside Diameter (in).": "0.4"}, "6": {"Hose Inside Diameter (mm)": "10"}, "7": {"Temperature Range": "-40\u00b0F to +275\u00b0F (-40\u00b0C to +135\u00b0C)."}, "8": {"Customer Pack": "999"}, "9": {"Weight (lbs.)": "0.13"}} | 7471-01119 | gates/mm-emh119
92 | Emission | 7471-000000-000000 | 111 | EMH120 | HoseVariantProduct | 74711120 | 770075621065 | EMH120 EMISSION CONTROL HOSE GATES | https://www.gates.com/us/en/search.p.7471-000000-000000.v.7471-01120.html | {"0": {"Number of Branches": "0"}, "1": {"PCV Valve": "false"}, "2": {"Protective Sleeve": "false"}, "3": {"Centerline Length (in)": "9.75"}, "4": {"Centerline Length (mm)": "248"}, "5": {"Hose Inside Diameter (in).": "0.75"}, "6": {"Hose Inside Diameter (mm)": "19"}, "7": {"Temperature Range": "-40\u00b0F to +275\u00b0F (-40\u00b0C to +135\u00b0C)."}, "8": {"Customer Pack": "999"}, "9": {"Weight (lbs.)": "0.16"}} | 7471-01120 | gates/mm-emh120
92 | Emission | 7471-000000-000000 | 112 | EMH135 | HoseVariantProduct | 74711135 | 770075718192 | EMH135 EMISSION CONTROL HOSE GATES | https://www.gates.com/us/en/search.p.7471-000000-000000.v.7471-01135.html | {"0": {"Number of Branches": "0"}, "1": {"PCV Valve": "false"}, "2": {"Protective Sleeve": "false"}, "3": {"Centerline Length (in)": "10.25"}, "4": {"Centerline Length (mm)": "260"}, "5": {"Hose Inside Diameter (in).": "0.48"}, "6": {"Hose Inside Diameter (mm)": "12"}, "7": {"Inside Diameter 2 (in)": ".48"}, "8": {"Inside Diameter 2 (mm)": "12"}, "9": {"Temperature Range": "-40\u00b0F to +275\u00b0F (-40\u00b0C to +135\u00b0C)."}, "10": {"Customer Pack": "999"}, "11": {"Weight (lbs.)": "0.075"}} | 7471-01135 | gates/mm-emh135
92 | Emission | 7471-000000-000000 | 113 | EMH136 | HoseVariantProduct | 74711136 |  | EMH136 EMISSION CONTROL HOSE GATR | https://www.gates.com/us/en/search.p.7471-000000-000000.v.74711136.html | {"0": {"PCV Valve": "false"}, "1": {"Protective Sleeve": "false"}, "2": {"Centerline Length (in)": "20.625"}, "3": {"Centerline Length (mm)": "524"}, "4": {"Inside Diameter 1 (in)": "0.11"}, "5": {"Inside Diameter 1 (mm)": "3"}, "6": {"Inside Diameter 2 (in)": "0.11"}, "7": {"Inside Diameter 2 (mm)": "3"}, "8": {"Material": "Plastic"}, "9": {"Weight (lbs.)": ""}} | 74711136 | gates/mm-emh136
92 | Emission | 7471-000000-000000 | 114 | EMH137 | HoseVariantProduct | 74711137 |  | EMH137 EMISSION CONTROL HOSE GATR | https://www.gates.com/us/en/search.p.7471-000000-000000.v.74711137.html | {"0": {"PCV Valve": "false"}, "1": {"Protective Sleeve": "false"}, "2": {"Centerline Length (in)": "7.37"}, "3": {"Centerline Length (mm)": "187"}, "4": {"Inside Diameter 1 (in)": "0.6"}, "5": {"Inside Diameter 1 (mm)": "15"}, "6": {"Inside Diameter 2 (in)": "0.73"}, "7": {"Inside Diameter 2 (mm)": "18"}, "8": {"Material": "Plastic"}, "9": {"Weight (lbs.)": ""}} | 74711137 | gates/mm-emh137
92 | Emission | 7471-000000-000000 | 115 | EMH138 | HoseVariantProduct | 74711138 |  | EMH138 EMISSION CONTROL HOSE GATR | https://www.gates.com/us/en/search.p.7471-000000-000000.v.74711138.html | {"0": {"PCV Valve": "false"}, "1": {"Protective Sleeve": "true"}, "2": {"Centerline Length (in)": "12"}, "3": {"Centerline Length (mm)": "304"}, "4": {"Inside Diameter 1 (in)": "0.625"}, "5": {"Inside Diameter 1 (mm)": "16"}, "6": {"Inside Diameter 2 (in)": "0.625"}, "7": {"Inside Diameter 2 (mm)": "16"}, "8": {"Material": "Plastic, Rubber"}, "9": {"Weight (lbs.)": ""}} | 74711138 | gates/mm-emh138
92 | Emission | 7471-000000-000000 | 116 | EMH139 | HoseVariantProduct | 74711139 | 770075673231 | EMH139 EMISSION CONTROL HOSE GATES | https://www.gates.com/us/en/search.p.7471-000000-000000.v.7471-01139.html | {"0": {"Number of Branches": "0"}, "1": {"PCV Valve": "false"}, "2": {"Protective Sleeve": "true"}, "3": {"Centerline Length (in)": "11"}, "4": {"Centerline Length (mm)": "279"}, "5": {"Hose Inside Diameter (in).": "0.64"}, "6": {"Hose Inside Diameter (mm)": "16"}, "7": {"Temperature Range": "-40\u00b0F to +275\u00b0F (-40\u00b0C to +135\u00b0C)."}, "8": {"Customer Pack": "999"}, "9": {"Weight (lbs.)": "0.11"}} | 7471-01139 | gates/mm-emh139
92 | Emission | 7471-000000-000000 | 117 | EMH140 | HoseVariantProduct | 74711140 | 770075710554 | EMH140 EMISSION CONTROL HOSE GATES | https://www.gates.com/us/en/search.p.7471-000000-000000.v.7471-01140.html | {"0": {"Number of Branches": "0"}, "1": {"PCV Valve": "false"}, "2": {"Protective Sleeve": "false"}, "3": {"Centerline Length (in)": "9.75"}, "4": {"Centerline Length (mm)": "248"}, "5": {"Hose Inside Diameter (in).": "0.47"}, "6": {"Hose Inside Diameter (mm)": "12"}, "7": {"Inside Diameter 1 (in)": "0.63"}, "8": {"Inside Diameter 1 (mm)": "16"}, "9": {"Inside Diameter 2 (in)": "0.315"}, "10": {"Inside Diameter 2 (mm)": "8"}, "11": {"Temperature Range": "-40\u00b0F to +275\u00b0F (-40\u00b0C to +135\u00b0C)."}, "12": {"Customer Pack": "999"}, "13": {"Weight (lbs.)": "0.175"}} | 7471-01140 | gates/mm-emh140
92 | Emission | 7471-000000-000000 | 118 | EMH141 | HoseVariantProduct | 74711141 | 770075669463 | EMH141 EMISSION CONTROL HOSE GATES | https://www.gates.com/us/en/search.p.7471-000000-000000.v.7471-01141.html | {"0": {"Number of Branches": "0"}, "1": {"PCV Valve": "false"}, "2": {"Protective Sleeve": "true"}, "3": {"Centerline Length (in)": "11"}, "4": {"Centerline Length (mm)": "279"}, "5": {"Hose Inside Diameter (in).": "0.5"}, "6": {"Hose Inside Diameter (mm)": "13"}, "7": {"Temperature Range": "-40\u00b0F to +275\u00b0F (-40\u00b0C to +135\u00b0C)."}, "8": {"Customer Pack": "999"}, "9": {"Weight (lbs.)": "0.0875"}} | 7471-01141 | gates/mm-emh141
92 | Emission | 7471-000000-000000 | 119 | EMH142 | HoseVariantProduct | 74711142 |  | EMH142 EMISSION CONTROL HOSE GATR | https://www.gates.com/us/en/search.p.7471-000000-000000.v.74711142.html | {"0": {"PCV Valve": "false"}, "1": {"Protective Sleeve": "false"}, "2": {"Centerline Length (in)": "21.5"}, "3": {"Centerline Length (mm)": "546"}, "4": {"Inside Diameter 1 (in)": "0.28000000000000003"}, "5": {"Inside Diameter 1 (mm)": "7"}, "6": {"Inside Diameter 2 (in)": "0.24"}, "7": {"Inside Diameter 2 (mm)": "6"}, "8": {"Material": "Stainless Steel, Plastic"}, "9": {"Weight (lbs.)": ""}} | 74711142 | gates/mm-emh142
92 | Emission | 7471-000000-000000 | 120 | EMH143 | HoseVariantProduct | 74711143 |  | EMH143 EMISSION CONTROL HOSE GATR | https://www.gates.com/us/en/search.p.7471-000000-000000.v.74711143.html | {"0": {"PCV Valve": "false"}, "1": {"Protective Sleeve": "false"}, "2": {"Centerline Length (in)": "8.125"}, "3": {"Centerline Length (mm)": "206"}, "4": {"Inside Diameter 1 (in)": "0.35"}, "5": {"Inside Diameter 1 (mm)": "9"}, "6": {"Inside Diameter 2 (in)": "0.31"}, "7": {"Inside Diameter 2 (mm)": "8"}, "8": {"Material": "Plastic, Rubber"}, "9": {"Weight (lbs.)": ""}} | 74711143 | gates/mm-emh143
92 | Emission | 7471-000000-000000 | 121 | EMH144 | HoseVariantProduct | 74711144 |  | EMH144 EMISSION CONTROL HOSE GATR | https://www.gates.com/us/en/search.p.7471-000000-000000.v.74711144.html | {"0": {"PCV Valve": "false"}, "1": {"Protective Sleeve": "false"}, "2": {"Centerline Length (in)": "9.8699999999999992"}, "3": {"Centerline Length (mm)": "251"}, "4": {"Inside Diameter 1 (in)": "0.38"}, "5": {"Inside Diameter 1 (mm)": "10"}, "6": {"Inside Diameter 2 (in)": "0.28999999999999998"}, "7": {"Inside Diameter 2 (mm)": "8"}, "8": {"Material": "Plastic"}, "9": {"Weight (lbs.)": ""}} | 74711144 | gates/mm-emh144
92 | Emission | 7471-000000-000000 | 122 | EMH145 | HoseVariantProduct | 74711145 |  | EMH145 EMISSION CONTROL HOSE GATR | https://www.gates.com/us/en/search.p.7471-000000-000000.v.74711145.html | {"0": {"PCV Valve": "false"}, "1": {"Protective Sleeve": "true"}, "2": {"Centerline Length (in)": "16.399999999999999"}, "3": {"Centerline Length (mm)": "417"}, "4": {"Inside Diameter 1 (in)": "0.27"}, "5": {"Inside Diameter 1 (mm)": "7"}, "6": {"Inside Diameter 2 (in)": "0.32"}, "7": {"Inside Diameter 2 (mm)": "8"}, "8": {"Material": "Plastic"}, "9": {"Weight (lbs.)": ""}} | 74711145 | gates/mm-emh145
92 | Emission | 7471-000000-000000 | 123 | EMH148 | HoseVariantProduct | 74711148 | 770075615507 | EMH148 EMISSION CONTROL HOSE GATES | https://www.gates.com/us/en/search.p.7471-000000-000000.v.7471-01148.html | {"0": {"Number of Branches": "0"}, "1": {"PCV Valve": "false"}, "2": {"Protective Sleeve": "true"}, "3": {"Centerline Length (in)": "15"}, "4": {"Centerline Length (mm)": "381"}, "5": {"Hose Inside Diameter (in).": "0.28"}, "6": {"Hose Inside Diameter (mm)": "7"}, "7": {"Temperature Range": "-40\u00b0F to +275\u00b0F (-40\u00b0C to +135\u00b0C)."}, "8": {"Customer Pack": "999"}, "9": {"Weight (lbs.)": "0.07"}} | 7471-01148 | gates/mm-emh148
92 | Emission | 7471-000000-000000 | 124 | EMH149 | HoseVariantProduct | 74711149 | 770075681397 | EMH149 EMISSION CONTROL HOSE GATES | https://www.gates.com/us/en/search.p.7471-000000-000000.v.7471-01149.html | {"0": {"Number of Branches": "0"}, "1": {"PCV Valve": "false"}, "2": {"Protective Sleeve": "false"}, "3": {"Centerline Length (in)": "37"}, "4": {"Centerline Length (mm)": "940"}, "5": {"Hose Inside Diameter (in).": "0.3125"}, "6": {"Hose Inside Diameter (mm)": "8"}, "7": {"Inside Diameter 2 (in)": ".4375"}, "8": {"Inside Diameter 2 (mm)": "11"}, "9": {"Temperature Range": "-40\u00b0F to +275\u00b0F (-40\u00b0C to +135\u00b0C)."}, "10": {"Customer Pack": "999"}, "11": {"Weight (lbs.)": "0.26"}} | 7471-01149 | gates/mm-emh149
92 | Emission | 7471-000000-000000 | 125 | EMH150 | HoseVariantProduct | 74711150 |  | EMH150 EMISSION CONTROL HOSE GATR | https://www.gates.com/us/en/search.p.7471-000000-000000.v.74711150.html | {"0": {"PCV Valve": "false"}, "1": {"Protective Sleeve": "false"}, "2": {"Centerline Length (in)": "22.375"}, "3": {"Centerline Length (mm)": "568"}, "4": {"Inside Diameter 1 (in)": "0.25"}, "5": {"Inside Diameter 1 (mm)": "6"}, "6": {"Inside Diameter 2 (in)": "0.38"}, "7": {"Inside Diameter 2 (mm)": "10"}, "8": {"Material": "Steel, Plastic, Rubber"}, "9": {"Weight (lbs.)": ""}} | 74711150 | gates/mm-emh150
92 | Emission | 7471-000000-000000 | 126 | EMH151 | HoseVariantProduct | 74711151 | 770075625032 | EMH151 EMISSION CONTROL HOSE GATES | https://www.gates.com/us/en/search.p.7471-000000-000000.v.7471-01151.html | {"0": {"Number of Branches": "0"}, "1": {"PCV Valve": "false"}, "2": {"Protective Sleeve": "true"}, "3": {"Centerline Length (in)": "7"}, "4": {"Centerline Length (mm)": "178"}, "5": {"Hose Inside Diameter (in).": "0.58"}, "6": {"Hose Inside Diameter (mm)": "15"}, "7": {"Temperature Range": "-40\u00b0F to +275\u00b0F (-40\u00b0C to +135\u00b0C)."}, "8": {"Customer Pack": "999"}, "9": {"Weight (lbs.)": "0.19"}} | 7471-01151 | gates/mm-emh151
92 | Emission | 7471-000000-000000 | 127 | EMH152 | HoseVariantProduct | 74711152 | 770075625216 | EMH152 EMISSION CONTROL HOSE GATES | https://www.gates.com/us/en/search.p.7471-000000-000000.v.7471-01152.html | {"0": {"Inside Diameter 3 (in)": ".2"}, "1": {"Inside Diameter 3 (mm)": "5"}, "2": {"Inside Diameter 4 (in)": ".2"}, "3": {"Inside Diameter 4 (mm)": "5"}, "4": {"Number of Branches": "3"}, "5": {"PCV Valve": "true"}, "6": {"Protective Sleeve": "true"}, "7": {"Centerline Length (in)": "32"}, "8": {"Centerline Length (mm)": "813"}, "9": {"Hose Inside Diameter (in).": "0.56"}, "10": {"Hose Inside Diameter (mm)": "14"}, "11": {"Inside Diameter 2 (in)": ".3"}, "12": {"Inside Diameter 2 (mm)": "8"}, "13": {"Temperature Range": "-40\u00b0F to +275\u00b0F (-40\u00b0C to +135\u00b0C)."}, "14": {"Customer Pack": "999"}, "15": {"Weight (lbs.)": "0.53"}} | 7471-01152 | gates/mm-emh152
92 | Emission | 7471-000000-000000 | 128 | EMH153 | HoseVariantProduct | 74711153 | 770075625155 | EMH153 EMISSION CONTROL HOSE GATES | https://www.gates.com/us/en/search.p.7471-000000-000000.v.7471-01153.html | {"0": {"Number of Branches": "0"}, "1": {"PCV Valve": "false"}, "2": {"Protective Sleeve": "false"}, "3": {"Centerline Length (in)": "34"}, "4": {"Centerline Length (mm)": "864"}, "5": {"Hose Inside Diameter (in).": "0.58"}, "6": {"Hose Inside Diameter (mm)": "15"}, "7": {"Temperature Range": "-40\u00b0F to +275\u00b0F (-40\u00b0C to +135\u00b0C)."}, "8": {"Customer Pack": "999"}, "9": {"Weight (lbs.)": "0.26"}} | 7471-01153 | gates/mm-emh153
92 | Emission | 7471-000000-000000 | 129 | EMH154 | HoseVariantProduct | 74711154 | 770075624653 | EMH154 EMISSION CONTROL HOSE GATES | https://www.gates.com/us/en/search.p.7471-000000-000000.v.7471-01154.html | {"0": {"Number of Branches": "0"}, "1": {"PCV Valve": "false"}, "2": {"Protective Sleeve": "true"}, "3": {"Centerline Length (in)": "18"}, "4": {"Centerline Length (mm)": "457"}, "5": {"Hose Inside Diameter (in).": "0.58"}, "6": {"Hose Inside Diameter (mm)": "15"}, "7": {"Temperature Range": "-40\u00b0F to +275\u00b0F (-40\u00b0C to +135\u00b0C)."}, "8": {"Customer Pack": "999"}, "9": {"Weight (lbs.)": "0.22"}} | 7471-01154 | gates/mm-emh154
92 | Emission | 7471-000000-000000 | 130 | EMH156 | HoseVariantProduct | 74711156 | 770075624493 | EMH156 EMISSION CONTROL HOSE GATES | https://www.gates.com/us/en/search.p.7471-000000-000000.v.7471-01156.html | {"0": {"Number of Branches": "0"}, "1": {"PCV Valve": "false"}, "2": {"Protective Sleeve": "false"}, "3": {"Centerline Length (in)": "3.75"}, "4": {"Centerline Length (mm)": "95"}, "5": {"Hose Inside Diameter (in).": "0.58"}, "6": {"Hose Inside Diameter (mm)": "15"}, "7": {"Inside Diameter 1 (in)": "0.52"}, "8": {"Inside Diameter 1 (mm)": "13"}, "9": {"Inside Diameter 2 (in)": "0.45"}, "10": {"Inside Diameter 2 (mm)": "12"}, "11": {"Temperature Range": "-40\u00b0F to +275\u00b0F (-40\u00b0C to +135\u00b0C)."}, "12": {"Customer Pack": "999"}, "13": {"Weight (lbs.)": "0.1"}} | 7471-01156 | gates/mm-emh156
92 | Emission | 7471-000000-000000 | 131 | EMH157 | HoseVariantProduct | 74711157 | 770075625254 | EMH157 EMISSION CONTROL HOSE GATES | https://www.gates.com/us/en/search.p.7471-000000-000000.v.7471-01157.html | {"0": {"Number of Branches": "0"}, "1": {"PCV Valve": "false"}, "2": {"Protective Sleeve": "true"}, "3": {"Centerline Length (in)": "17.25"}, "4": {"Centerline Length (mm)": "438"}, "5": {"Hose Inside Diameter (in).": "0.58"}, "6": {"Hose Inside Diameter (mm)": "15"}, "7": {"Temperature Range": "-40\u00b0F to +275\u00b0F (-40\u00b0C to +135\u00b0C)."}, "8": {"Customer Pack": "999"}, "9": {"Weight (lbs.)": "0.18"}} | 7471-01157 | gates/mm-emh157
92 | Emission | 7471-000000-000000 | 132 | EMH158 | HoseVariantProduct | 74711158 |  | EMH158 EMISSION CONTROL HOSE GATR | https://www.gates.com/us/en/search.p.7471-000000-000000.v.74711158.html | {"0": {"PCV Valve": "false"}, "1": {"Protective Sleeve": "false"}, "2": {"Centerline Length (in)": "15.75"}, "3": {"Centerline Length (mm)": "400"}, "4": {"Inside Diameter 1 (in)": "0.32500000000000001"}, "5": {"Inside Diameter 1 (mm)": "8"}, "6": {"Inside Diameter 2 (in)": "0.35"}, "7": {"Inside Diameter 2 (mm)": "9"}, "8": {"Material": "Plastic, Rubber, Steel"}, "9": {"Weight (lbs.)": ""}} | 74711158 | gates/mm-emh158
92 | Emission | 7471-000000-000000 | 133 | EMH160 | HoseVariantProduct | 74711160 | 770075625285 | EMH160 EMISSION CONTROL HOSE GATES | https://www.gates.com/us/en/search.p.7471-000000-000000.v.7471-01160.html | {"0": {"Number of Branches": "0"}, "1": {"PCV Valve": "false"}, "2": {"Protective Sleeve": "false"}, "3": {"Centerline Length (in)": "6.625"}, "4": {"Centerline Length (mm)": "168"}, "5": {"Hose Inside Diameter (in).": "0.65"}, "6": {"Hose Inside Diameter (mm)": "17"}, "7": {"Inside Diameter 2 (in)": ".7"}, "8": {"Inside Diameter 2 (mm)": "18"}, "9": {"Temperature Range": "-40\u00b0F to +275\u00b0F (-40\u00b0C to +135\u00b0C)."}, "10": {"Customer Pack": "1"}, "11": {"Weight (lbs.)": "0.13"}} | 7471-01160 | gates/mm-emh160
92 | Emission | 7471-000000-000000 | 134 | EMH161 | HoseVariantProduct | 74711161 | 770075701286 | EMH161 EMISSION CONTROL HOSE GATES | https://www.gates.com/us/en/search.p.7471-000000-000000.v.7471-01161.html | {"0": {"Number of Branches": "0"}, "1": {"PCV Valve": "false"}, "2": {"Protective Sleeve": "false"}, "3": {"Centerline Length (in)": "13.75"}, "4": {"Centerline Length (mm)": "349"}, "5": {"Hose Inside Diameter (in).": "0.585"}, "6": {"Hose Inside Diameter (mm)": "15"}, "7": {"Inside Diameter 1 (in)": "0.4"}, "8": {"Inside Diameter 1 (mm)": "10"}, "9": {"Inside Diameter 2 (in)": "0.4"}, "10": {"Inside Diameter 2 (mm)": "10"}, "11": {"Temperature Range": "-40\u00b0F to +275\u00b0F (-40\u00b0C to +135\u00b0C)."}, "12": {"Material": "Rubber, Aluminum"}, "13": {"Customer Pack": "999"}, "14": {"Weight (lbs.)": "0.1625"}} | 7471-01161 | gates/mm-emh161
92 | Emission | 7471-000000-000000 | 135 | EMH165 | HoseVariantProduct | 74711165 |  | EMH165 EMISSION CONTROL HOSE GATR | https://www.gates.com/us/en/search.p.7471-000000-000000.v.7471-01165.html | {"0": {"Weight (lbs.)": ""}} | 7471-01165 | gates/mm-emh165
92 | Emission | 7471-000000-000000 | 136 | EMH166 | HoseVariantProduct | 74711166 |  | EMH166 EMISSION CONTROL HOSE GATR | https://www.gates.com/us/en/search.p.7471-000000-000000.v.74711166.html | {"0": {"PCV Valve": "false"}, "1": {"Protective Sleeve": "true"}, "2": {"Centerline Length (in)": "27"}, "3": {"Centerline Length (mm)": "686"}, "4": {"Inside Diameter 1 (in)": "0.53"}, "5": {"Inside Diameter 1 (mm)": "14"}, "6": {"Inside Diameter 2 (in)": "0.32"}, "7": {"Inside Diameter 2 (mm)": "9"}, "8": {"Material": "Plastic, Rubber"}, "9": {"Weight (lbs.)": ""}} | 74711166 | gates/mm-emh166
92 | Emission | 7471-000000-000000 | 137 | EMH167 | HoseVariantProduct | 74711167 |  | EMH167 EMISSION CONTROL HOSE GATR | https://www.gates.com/us/en/search.p.7471-000000-000000.v.74711167.html | {"0": {"Inside Diameter 3 (in)": "0.38"}, "1": {"Inside Diameter 3 (mm)": "10"}, "2": {"Number of Branches": "1"}, "3": {"PCV Valve": "false"}, "4": {"Protective Sleeve": "false"}, "5": {"Centerline Length (in)": "26.75"}, "6": {"Centerline Length (mm)": "680"}, "7": {"Inside Diameter 1 (in)": "0.64"}, "8": {"Inside Diameter 1 (mm)": "16"}, "9": {"Inside Diameter 2 (in)": "0.64"}, "10": {"Inside Diameter 2 (mm)": "16"}, "11": {"Material": "Plastic, Steel"}, "12": {"Weight (lbs.)": ""}} | 74711167 | gates/mm-emh167
92 | Emission | 7471-000000-000000 | 138 | EMH168 | HoseVariantProduct | 74711168 |  | EMH168 EMISSION CONTROL HOSE GATR | https://www.gates.com/us/en/search.p.7471-000000-000000.v.74711168.html | {"0": {"PCV Valve": "false"}, "1": {"Protective Sleeve": "false"}, "2": {"Centerline Length (in)": "25"}, "3": {"Centerline Length (mm)": "635"}, "4": {"Inside Diameter 1 (in)": "0.52"}, "5": {"Inside Diameter 1 (mm)": "13"}, "6": {"Inside Diameter 2 (in)": "0.68"}, "7": {"Inside Diameter 2 (mm)": "17"}, "8": {"Material": "Plastic"}, "9": {"Weight (lbs.)": ""}} | 74711168 | gates/mm-emh168
92 | Emission | 7471-000000-000000 | 139 | EMH169 | HoseVariantProduct | 74711169 |  | EMH169 EMISSION CONTROL HOSE GATR | https://www.gates.com/us/en/search.p.7471-000000-000000.v.7471-01169.html | {"0": {"Number of Branches": "0"}, "1": {"PCV Valve": "false"}, "2": {"Protective Sleeve": "true"}, "3": {"Centerline Length (in)": "9"}, "4": {"Centerline Length (mm)": "229"}, "5": {"Inside Diameter 1 (in)": "0.56000000000000005"}, "6": {"Inside Diameter 1 (mm)": "11"}, "7": {"Inside Diameter 2 (in)": "0.56000000000000005"}, "8": {"Inside Diameter 2 (mm)": "11"}, "9": {"Weight (lbs.)": ""}} | 7471-01169 | gates/mm-emh169
92 | Emission | 7471-000000-000000 | 140 | EMH172 | HoseVariantProduct | 74711172 | 770075624950 | EMH172 EMISSION CONTROL HOSE GATES | https://www.gates.com/us/en/search.p.7471-000000-000000.v.7471-01172.html | {"0": {"Number of Branches": "0"}, "1": {"PCV Valve": "false"}, "2": {"Protective Sleeve": "true"}, "3": {"Centerline Length (in)": "10"}, "4": {"Centerline Length (mm)": "254"}, "5": {"Hose Inside Diameter (in).": "0.58"}, "6": {"Hose Inside Diameter (mm)": "15"}, "7": {"Temperature Range": "-40\u00b0F to +275\u00b0F (-40\u00b0C to +135\u00b0C)."}, "8": {"Customer Pack": "999"}, "9": {"Weight (lbs.)": "0.09"}} | 7471-01172 | gates/mm-emh172
92 | Emission | 7471-000000-000000 | 141 | EMH173 | HoseVariantProduct | 74711173 | 770075624554 | EMH173 EMISSION CONTROL HOSE GATES | https://www.gates.com/us/en/search.p.7471-000000-000000.v.7471-01173.html | {"0": {"Number of Branches": "0"}, "1": {"PCV Valve": "false"}, "2": {"Protective Sleeve": "true"}, "3": {"Centerline Length (in)": "18"}, "4": {"Centerline Length (mm)": "457"}, "5": {"Hose Inside Diameter (in).": "0.75"}, "6": {"Hose Inside Diameter (mm)": "19"}, "7": {"Inside Diameter 1 (in)": "0.4"}, "8": {"Inside Diameter 1 (mm)": "11"}, "9": {"Inside Diameter 2 (in)": "0.4"}, "10": {"Inside Diameter 2 (mm)": "11"}, "11": {"Temperature Range": "-40\u00b0F to +275\u00b0F (-40\u00b0C to +135\u00b0C)."}, "12": {"Customer Pack": "999"}, "13": {"Weight (lbs.)": "0.14"}} | 7471-01173 | gates/mm-emh173
92 | Emission | 7471-000000-000000 | 142 | EMH174 | HoseVariantProduct | 74711174 | 770075625070 | EMH174 EMISSION CONTROL HOSE GATES | https://www.gates.com/us/en/search.p.7471-000000-000000.v.7471-01174.html | {"0": {"Number of Branches": "0"}, "1": {"PCV Valve": "false"}, "2": {"Protective Sleeve": "false"}, "3": {"Centerline Length (in)": "3.75"}, "4": {"Centerline Length (mm)": "95"}, "5": {"Hose Inside Diameter (in).": "0.36"}, "6": {"Hose Inside Diameter (mm)": "9"}, "7": {"Temperature Range": "-40\u00b0F to +275\u00b0F (-40\u00b0C to +135\u00b0C)."}, "8": {"Customer Pack": "1"}, "9": {"Weight (lbs.)": "0.03"}} | 7471-01174 | gates/mm-emh174
92 | Emission | 7471-000000-000000 | 143 | EMH175 | HoseVariantProduct | 74711175 | 770075624516 | EMH175 EMISSION CONTROL HOSE GATES | https://www.gates.com/us/en/search.p.7471-000000-000000.v.7471-01175.html | {"0": {"Inside Diameter 3 (in)": ".11"}, "1": {"Inside Diameter 3 (mm)": "3"}, "2": {"Inside Diameter 4 (in)": ".11"}, "3": {"Inside Diameter 4 (mm)": "3"}, "4": {"Number of Branches": "1"}, "5": {"PCV Valve": "false"}, "6": {"Protective Sleeve": "true"}, "7": {"Centerline Length (in)": "45"}, "8": {"Centerline Length (mm)": "1143"}, "9": {"Hose Inside Diameter (in).": "0.55"}, "10": {"Hose Inside Diameter (mm)": "14"}, "11": {"Inside Diameter 2 (in)": ".55"}, "12": {"Inside Diameter 2 (mm)": "14"}, "13": {"Temperature Range": "-40\u00b0F to +275\u00b0F (-40\u00b0C to +135\u00b0C)."}, "14": {"Customer Pack": "999"}, "15": {"Weight (lbs.)": "0.28"}} | 7471-01175 | gates/mm-emh175
92 | Emission | 7471-000000-000000 | 144 | EMH176 | HoseVariantProduct | 74711176 | 770075624486 | EMH176 EMISSION CONTROL HOSE GATES | https://www.gates.com/us/en/search.p.7471-000000-000000.v.7471-01176.html | {"0": {"Number of Branches": "0"}, "1": {"PCV Valve": "true"}, "2": {"Protective Sleeve": "false"}, "3": {"Centerline Length (in)": "17.75"}, "4": {"Centerline Length (mm)": "451"}, "5": {"Hose Inside Diameter (in).": "0.5"}, "6": {"Hose Inside Diameter (mm)": "13"}, "7": {"Inside Diameter 2 (in)": ".75"}, "8": {"Inside Diameter 2 (mm)": "19"}, "9": {"Temperature Range": "-40\u00b0F to +275\u00b0F (-40\u00b0C to +135\u00b0C)."}, "10": {"Customer Pack": "999"}, "11": {"Weight (lbs.)": "0.14"}} | 7471-01176 | gates/mm-emh176
92 | Emission | 7471-000000-000000 | 145 | EMH177 | HoseVariantProduct | 74711177 |  | EMH177 EMISSION CONTROL HOSE GATR | https://www.gates.com/us/en/search.p.7471-000000-000000.v.74711177.html | {"0": {"PCV Valve": "false"}, "1": {"Protective Sleeve": "true"}, "2": {"Centerline Length (in)": "13.68"}, "3": {"Centerline Length (mm)": "348"}, "4": {"Inside Diameter 1 (in)": "0.42"}, "5": {"Inside Diameter 1 (mm)": "11"}, "6": {"Inside Diameter 2 (in)": "0.42"}, "7": {"Inside Diameter 2 (mm)": "11"}, "8": {"Material": "Rubber"}, "9": {"Weight (lbs.)": ""}} | 74711177 | gates/mm-emh177
92 | Emission | 7471-000000-000000 | 146 | EMH178 | HoseVariantProduct | 74711178 |  | EMH178 EMISSION CONTROL HOSE GATR | https://www.gates.com/us/en/search.p.7471-000000-000000.v.74711178.html | {"0": {"PCV Valve": "false"}, "1": {"Protective Sleeve": "false"}, "2": {"Centerline Length (in)": "2.5"}, "3": {"Centerline Length (mm)": "64"}, "4": {"Inside Diameter 1 (in)": "1.53"}, "5": {"Inside Diameter 1 (mm)": "39"}, "6": {"Inside Diameter 2 (in)": "0.9"}, "7": {"Inside Diameter 2 (mm)": "23"}, "8": {"Material": "Rubber"}, "9": {"Weight (lbs.)": ""}} | 74711178 | gates/mm-emh178
92 | Emission | 7471-000000-000000 | 147 | EMH179 | HoseVariantProduct | 74711179 | 770075624547 | EMH179 EMISSION CONTROL HOSE GATES | https://www.gates.com/us/en/search.p.7471-000000-000000.v.7471-01179.html | {"0": {"Number of Branches": "0"}, "1": {"PCV Valve": "false"}, "2": {"Protective Sleeve": "false"}, "3": {"Centerline Length (in)": "6.625"}, "4": {"Centerline Length (mm)": "168"}, "5": {"Hose Inside Diameter (in).": "0.58"}, "6": {"Hose Inside Diameter (mm)": "15"}, "7": {"Inside Diameter 1 (in)": "0.55000000000000004"}, "8": {"Inside Diameter 1 (mm)": "14"}, "9": {"Inside Diameter 2 (in)": "0.55000000000000004"}, "10": {"Inside Diameter 2 (mm)": "14"}, "11": {"Temperature Range": "-40\u00b0F to +275\u00b0F (-40\u00b0C to +135\u00b0C)."}, "12": {"Customer Pack": "999"}, "13": {"Weight (lbs.)": "0.14"}} | 7471-01179 | gates/mm-emh179
92 | Emission | 7471-000000-000000 | 148 | EMH180 | HoseVariantProduct | 74711180 |  | EMH180 EMISSION CONTROL HOSE GATR | https://www.gates.com/us/en/search.p.7471-000000-000000.v.74711180.html | {"0": {"PCV Valve": "false"}, "1": {"Protective Sleeve": "false"}, "2": {"Centerline Length (in)": "12.25"}, "3": {"Centerline Length (mm)": "311"}, "4": {"Inside Diameter 1 (in)": "0.69"}, "5": {"Inside Diameter 1 (mm)": "18"}, "6": {"Inside Diameter 2 (in)": "0.6"}, "7": {"Inside Diameter 2 (mm)": "15"}, "8": {"Material": "Plastic, Rubber"}, "9": {"Weight (lbs.)": ""}} | 74711180 | gates/mm-emh180
92 | Emission | 7471-000000-000000 | 149 | EMH181 | HoseVariantProduct | 74711181 | 770075634591 | EMH181 EMISSION CONTROL HOSE GATES | https://www.gates.com/us/en/search.p.7471-000000-000000.v.7471-01181.html | {"0": {"Number of Branches": "0"}, "1": {"PCV Valve": "false"}, "2": {"Protective Sleeve": "false"}, "3": {"Centerline Length (in)": "6.75"}, "4": {"Centerline Length (mm)": "171"}, "5": {"Hose Inside Diameter (in).": "0.57"}, "6": {"Hose Inside Diameter (mm)": "14"}, "7": {"Inside Diameter 1 (in)": "0.57999999999999996"}, "8": {"Inside Diameter 1 (mm)": "15"}, "9": {"Inside Diameter 2 (in)": "0.57999999999999996"}, "10": {"Inside Diameter 2 (mm)": "15"}, "11": {"Temperature Range": "-40\u00b0F to +275\u00b0F (-40\u00b0C to +135\u00b0C)."}, "12": {"Customer Pack": "999"}, "13": {"Weight (lbs.)": "0.22"}} | 7471-01181 | gates/mm-emh181
92 | Emission | 7471-000000-000000 | 150 | EMH182 | HoseVariantProduct | 74711182 | 770075701293 | EMH182 EMISSION CONTROL HOSE GATES | https://www.gates.com/us/en/search.p.7471-000000-000000.v.7471-01182.html | {"0": {"Number of Branches": "0"}, "1": {"PCV Valve": "false"}, "2": {"Protective Sleeve": "false"}, "3": {"Centerline Length (in)": "20.5"}, "4": {"Centerline Length (mm)": "521"}, "5": {"Hose Inside Diameter (in).": "0.5"}, "6": {"Hose Inside Diameter (mm)": "13"}, "7": {"Inside Diameter 1 (in)": "0.4"}, "8": {"Inside Diameter 1 (mm)": "10"}, "9": {"Inside Diameter 2 (in)": "0.3"}, "10": {"Inside Diameter 2 (mm)": "7"}, "11": {"Temperature Range": "-40\u00b0F to +275\u00b0F (-40\u00b0C to +135\u00b0C)."}, "12": {"Customer Pack": "999"}, "13": {"Weight (lbs.)": "0.1125"}} | 7471-01182 | gates/mm-emh182
92 | Emission | 7471-000000-000000 | 151 | EMH183 | HoseVariantProduct | 74711183 | 770075634560 | EMH183 EMISSION CONTROL HOSE GATES | https://www.gates.com/us/en/search.p.7471-000000-000000.v.7471-01183.html | {"0": {"Number of Branches": "0"}, "1": {"PCV Valve": "false"}, "2": {"Protective Sleeve": "false"}, "3": {"Centerline Length (in)": "17.75"}, "4": {"Centerline Length (mm)": "451"}, "5": {"Hose Inside Diameter (in).": "0.63"}, "6": {"Hose Inside Diameter (mm)": "16"}, "7": {"Inside Diameter 2 (in)": ".64"}, "8": {"Inside Diameter 2 (mm)": "16"}, "9": {"Temperature Range": "-40\u00b0F to +275\u00b0F (-40\u00b0C to +135\u00b0C)."}, "10": {"Customer Pack": "999"}, "11": {"Weight (lbs.)": "0.19"}} | 7471-01183 | gates/mm-emh183
92 | Emission | 7471-000000-000000 | 152 | EMH185 | HoseVariantProduct | 74711185 | 770075617716 | EMH185 EMISSION CONTROL HOSE GATES | https://www.gates.com/us/en/search.p.7471-000000-000000.v.7471-01185.html | {"0": {"Number of Branches": "0"}, "1": {"PCV Valve": "false"}, "2": {"Protective Sleeve": "false"}, "3": {"Centerline Length (in)": "9.5"}, "4": {"Centerline Length (mm)": "241"}, "5": {"Hose Inside Diameter (in).": "0.4"}, "6": {"Hose Inside Diameter (mm)": "10"}, "7": {"Temperature Range": "-40\u00b0F to +275\u00b0F (-40\u00b0C to +135\u00b0C)."}, "8": {"Customer Pack": "999"}, "9": {"Weight (lbs.)": "0.11"}} | 7471-01185 | gates/mm-emh185
92 | Emission | 7471-000000-000000 | 153 | EMH186 | HoseVariantProduct | 74711186 | 770075621034 | EMH186 EMISSION CONTROL HOSE GATES | https://www.gates.com/us/en/search.p.7471-000000-000000.v.7471-01186.html | {"0": {"Number of Branches": "0"}, "1": {"PCV Valve": "false"}, "2": {"Protective Sleeve": "false"}, "3": {"Centerline Length (in)": "6.75"}, "4": {"Centerline Length (mm)": "171"}, "5": {"Hose Inside Diameter (in).": "0.36"}, "6": {"Hose Inside Diameter (mm)": "9"}, "7": {"Temperature Range": "-40\u00b0F to +275\u00b0F (-40\u00b0C to +135\u00b0C)."}, "8": {"Customer Pack": "1"}, "9": {"Weight (lbs.)": "0.07"}} | 7471-01186 | gates/mm-emh186
92 | Emission | 7471-000000-000000 | 154 | EMH187 | HoseVariantProduct | 74711187 | 770075617679 | EMH187 EMISSION CONTROL HOSE GATES | https://www.gates.com/us/en/search.p.7471-000000-000000.v.7471-01187.html | {"0": {"Number of Branches": "0"}, "1": {"PCV Valve": "false"}, "2": {"Protective Sleeve": "false"}, "3": {"Centerline Length (in)": "10.5"}, "4": {"Centerline Length (mm)": "267"}, "5": {"Hose Inside Diameter (in).": "0.4"}, "6": {"Hose Inside Diameter (mm)": "10"}, "7": {"Temperature Range": "-40\u00b0F to +275\u00b0F (-40\u00b0C to +135\u00b0C)."}, "8": {"Customer Pack": "999"}, "9": {"Weight (lbs.)": "0.49"}} | 7471-01187 | gates/mm-emh187
92 | Emission | 7471-000000-000000 | 155 | EMH188 | HoseVariantProduct | 74711188 | 770075617709 | EMH188 EMISSION CONTROL HOSE GATES | https://www.gates.com/us/en/search.p.7471-000000-000000.v.7471-01188.html | {"0": {"Number of Branches": "0"}, "1": {"PCV Valve": "false"}, "2": {"Protective Sleeve": "false"}, "3": {"Centerline Length (in)": "6"}, "4": {"Centerline Length (mm)": "152"}, "5": {"Hose Inside Diameter (in).": "0.65"}, "6": {"Hose Inside Diameter (mm)": "17"}, "7": {"Inside Diameter 1 (in)": "0.35"}, "8": {"Inside Diameter 1 (mm)": "9"}, "9": {"Inside Diameter 2 (in)": "0.45"}, "10": {"Inside Diameter 2 (mm)": "11"}, "11": {"Temperature Range": "-40\u00b0F to +275\u00b0F (-40\u00b0C to +135\u00b0C)."}, "12": {"Customer Pack": "999"}, "13": {"Weight (lbs.)": "0.16"}} | 7471-01188 | gates/mm-emh188
92 | Emission | 7471-000000-000000 | 156 | EMH191 | HoseVariantProduct | 74711191 |  | EMH191 EMISSION CONTROL HOSE GATR | https://www.gates.com/us/en/search.p.7471-000000-000000.v.74711191.html | {"0": {"PCV Valve": "false"}, "1": {"Protective Sleeve": "true"}, "2": {"Centerline Length (in)": "11.37"}, "3": {"Centerline Length (mm)": "289"}, "4": {"Inside Diameter 1 (in)": "0.52"}, "5": {"Inside Diameter 1 (mm)": "13"}, "6": {"Inside Diameter 2 (in)": "0.31"}, "7": {"Inside Diameter 2 (mm)": "8"}, "8": {"Material": "Rubber"}, "9": {"Weight (lbs.)": ""}} | 74711191 | gates/mm-emh191
92 | Emission | 7471-000000-000000 | 157 | EMH192 | HoseVariantProduct | 74711192 | 770075625100 | EMH192 EMISSION CONTROL HOSE GATES | https://www.gates.com/us/en/search.p.7471-000000-000000.v.7471-01192.html | {"0": {"Number of Branches": "0"}, "1": {"PCV Valve": "false"}, "2": {"Protective Sleeve": "true"}, "3": {"Centerline Length (in)": "33.25"}, "4": {"Centerline Length (mm)": "845"}, "5": {"Hose Inside Diameter (in).": "0.58"}, "6": {"Hose Inside Diameter (mm)": "15"}, "7": {"Inside Diameter 1 (in)": "0.66"}, "8": {"Inside Diameter 1 (mm)": "17"}, "9": {"Inside Diameter 2 (in)": "0.73"}, "10": {"Inside Diameter 2 (mm)": "19"}, "11": {"Temperature Range": "-40\u00b0F to +275\u00b0F (-40\u00b0C to +135\u00b0C)."}, "12": {"Customer Pack": "999"}, "13": {"Weight (lbs.)": "0.13"}} | 7471-01192 | gates/mm-emh192
92 | Emission | 7471-000000-000000 | 158 | EMH195 | HoseVariantProduct | 74711195 | 770075634218 | EMH195 EMISSION CONTROL HOSE GATES | https://www.gates.com/us/en/search.p.7471-000000-000000.v.7471-01195.html | {"0": {"Number of Branches": "0"}, "1": {"PCV Valve": "true"}, "2": {"Protective Sleeve": "false"}, "3": {"Centerline Length (in)": "17.75"}, "4": {"Centerline Length (mm)": "451"}, "5": {"Hose Inside Diameter (in).": "0.31"}, "6": {"Hose Inside Diameter (mm)": "8"}, "7": {"Inside Diameter 1 (in)": "0.5"}, "8": {"Inside Diameter 1 (mm)": "13"}, "9": {"Inside Diameter 2 (in)": "0.75"}, "10": {"Inside Diameter 2 (mm)": "19"}, "11": {"Temperature Range": "-40\u00b0F to +275\u00b0F (-40\u00b0C to +135\u00b0C)."}, "12": {"Customer Pack": "1"}, "13": {"Weight (lbs.)": "0.11"}} | 7471-01195 | gates/mm-emh195
92 | Emission | 7471-000000-000000 | 159 | EMH197 | HoseVariantProduct | 74711197 | 770075670582 | EMH197 EMISSION CONTROL HOSE GATES | https://www.gates.com/us/en/search.p.7471-000000-000000.v.7471-01197.html | {"0": {"Number of Branches": "0"}, "1": {"PCV Valve": "false"}, "2": {"Protective Sleeve": "false"}, "3": {"Centerline Length (in)": "13"}, "4": {"Centerline Length (mm)": "330"}, "5": {"Hose Inside Diameter (in).": "0.685"}, "6": {"Hose Inside Diameter (mm)": "17"}, "7": {"Inside Diameter 2 (in)": "1"}, "8": {"Inside Diameter 2 (mm)": "25"}, "9": {"Temperature Range": "-40\u00b0F to +275\u00b0F (-40\u00b0C to +135\u00b0C)."}, "10": {"Customer Pack": "999"}, "11": {"Weight (lbs.)": "0.32"}} | 7471-01197 | gates/mm-emh197
92 | Emission | 7471-000000-000000 | 160 | EMH200 | HoseVariantProduct | 74711200 | 770075670575 | EMH200 EMISSION CONTROL HOSE GATES | https://www.gates.com/us/en/search.p.7471-000000-000000.v.7471-01200.html | {"0": {"Number of Branches": "0"}, "1": {"PCV Valve": "false"}, "2": {"Protective Sleeve": "false"}, "3": {"Centerline Length (in)": "12"}, "4": {"Centerline Length (mm)": "305"}, "5": {"Hose Inside Diameter (in).": "0.37"}, "6": {"Hose Inside Diameter (mm)": "9"}, "7": {"Inside Diameter 2 (in)": ".421"}, "8": {"Inside Diameter 2 (mm)": "11"}, "9": {"Temperature Range": "-40\u00b0F to +275\u00b0F (-40\u00b0C to +135\u00b0C)."}, "10": {"Customer Pack": "999"}, "11": {"Weight (lbs.)": "0.12"}} | 7471-01200 | gates/mm-emh200
92 | Emission | 7471-000000-000000 | 161 | EMH201 | HoseVariantProduct | 74711201 |  | EMH201 PRESSURE REGULATOR GATR | https://www.gates.com/us/en/search.p.7471-000000-000000.v.74711201.html | {"0": {"PCV Valve": "false"}, "1": {"Protective Sleeve": "false"}, "2": {"Centerline Length (in)": "7.87"}, "3": {"Centerline Length (mm)": "200"}, "4": {"Inside Diameter 1 (in)": "0.52"}, "5": {"Inside Diameter 1 (mm)": "13"}, "6": {"Inside Diameter 2 (in)": "0.47"}, "7": {"Inside Diameter 2 (mm)": "12"}, "8": {"Material": "Plastic, Rubber"}, "9": {"Weight (lbs.)": ""}} | 74711201 | gates/mm-emh201
92 | Emission | 7471-000000-000000 | 162 | EMH202 | HoseVariantProduct | 74711202 |  | EMH202 EMISSION CONTROL HOSE GATR | https://www.gates.com/us/en/search.p.7471-000000-000000.v.74711202.html | {"0": {"PCV Valve": "false"}, "1": {"Protective Sleeve": "false"}, "2": {"Centerline Length (in)": "20.5"}, "3": {"Centerline Length (mm)": "521"}, "4": {"Inside Diameter 1 (in)": "0.4"}, "5": {"Inside Diameter 1 (mm)": "10"}, "6": {"Inside Diameter 2 (in)": "0.4"}, "7": {"Inside Diameter 2 (mm)": "10"}, "8": {"Material": "Plastic"}, "9": {"Weight (lbs.)": ""}} | 74711202 | gates/mm-emh202
92 | Emission | 7471-000000-000000 | 163 | EMH203 | HoseVariantProduct | 74711203 |  | EMH203 EMISSION CONTROL HOSE GATR | https://www.gates.com/us/en/search.p.7471-000000-000000.v.7471-01203.html | {"0": {"Number of Branches": "0"}, "1": {"PCV Valve": "false"}, "2": {"Protective Sleeve": "false"}, "3": {"Centerline Length (in)": "21"}, "4": {"Centerline Length (mm)": "533"}, "5": {"Inside Diameter 1 (in)": "0.48"}, "6": {"Inside Diameter 1 (mm)": "12"}, "7": {"Inside Diameter 2 (in)": "0.48"}, "8": {"Inside Diameter 2 (mm)": "12"}, "9": {"Weight (lbs.)": ""}} | 7471-01203 | gates/mm-emh203
92 | Emission | 7471-000000-000000 | 164 | EMH204 | HoseVariantProduct | 74711204 | 770075718628 | EMH204 EMISSION CONTROL HOSE GATES | https://www.gates.com/us/en/search.p.7471-000000-000000.v.7471-01204.html | {"0": {"Number of Branches": "0"}, "1": {"PCV Valve": "false"}, "2": {"Protective Sleeve": "false"}, "3": {"Centerline Length (in)": "14"}, "4": {"Centerline Length (mm)": "356"}, "5": {"Hose Inside Diameter (in).": "0.65"}, "6": {"Hose Inside Diameter (mm)": "17"}, "7": {"Inside Diameter 1 (in)": "0.57999999999999996"}, "8": {"Inside Diameter 1 (mm)": "15"}, "9": {"Inside Diameter 2 (in)": "0.6"}, "10": {"Inside Diameter 2 (mm)": "15"}, "11": {"Temperature Range": "-40\u00b0F to +275\u00b0F (-40\u00b0C to +135\u00b0C)."}, "12": {"Customer Pack": "999"}, "13": {"Weight (lbs.)": "0.1125"}} | 7471-01204 | gates/mm-emh204
92 | Emission | 7471-000000-000000 | 165 | EMH205 | HoseVariantProduct | 74711205 | 770075718581 | EMH205 EMISSION CONTROL HOSE GATES | https://www.gates.com/us/en/search.p.7471-000000-000000.v.7471-01205.html | {"0": {"Number of Branches": "0"}, "1": {"PCV Valve": "true"}, "2": {"Protective Sleeve": "false"}, "3": {"Centerline Length (in)": "8.5"}, "4": {"Centerline Length (mm)": "216"}, "5": {"Hose Inside Diameter (in).": "0.316"}, "6": {"Hose Inside Diameter (mm)": "8"}, "7": {"Temperature Range": "-40\u00b0F to +275\u00b0F (-40\u00b0C to +135\u00b0C)."}, "8": {"Customer Pack": "999"}, "9": {"Weight (lbs.)": "0.075"}} | 7471-01205 | gates/mm-emh205
92 | Emission | 7471-000000-000000 | 166 | EMH207 | HoseVariantProduct | 74711207 | 770075720102 | EMH207 EMISSION CONTROL HOSE GATR | https://www.gates.com/us/en/search.p.7471-000000-000000.v.7471-01207.html | {"0": {"Number of Branches": "0"}, "1": {"PCV Valve": "false"}, "2": {"Protective Sleeve": "false"}, "3": {"Centerline Length (in)": "3.8125"}, "4": {"Centerline Length (mm)": "97"}, "5": {"Hose Inside Diameter (in).": "0.35"}, "6": {"Hose Inside Diameter (mm)": "9"}, "7": {"Temperature Range": "-40\u00b0F to +275\u00b0F (-40\u00b0C to +135\u00b0C)."}, "8": {"Customer Pack": "999"}, "9": {"Weight (lbs.)": "0.0875"}} | 7471-01207 | gates/mm-emh207
92 | Emission | 7471-000000-000000 | 167 | EMH208 | HoseVariantProduct | 74711208 |  | EMH208 PRESSURE REGULATOR GATR | https://www.gates.com/us/en/search.p.7471-000000-000000.v.74711208.html | {"0": {"PCV Valve": "false"}, "1": {"Protective Sleeve": "false"}, "2": {"Centerline Length (in)": "7"}, "3": {"Centerline Length (mm)": "178"}, "4": {"Inside Diameter 1 (in)": "0.6"}, "5": {"Inside Diameter 1 (mm)": "15"}, "6": {"Inside Diameter 2 (in)": "0.6"}, "7": {"Inside Diameter 2 (mm)": "15"}, "8": {"Material": "Rubber"}, "9": {"Weight (lbs.)": ""}} | 74711208 | gates/mm-emh208
92 | Emission | 7471-000000-000000 | 168 | EMH210 | HoseVariantProduct | 74711210 | 770075716761 | EMH210 EMISSION CONTROL HOSE GATR | https://www.gates.com/us/en/search.p.7471-000000-000000.v.7471-01210.html | {"0": {"Inside Diameter 3 (in)": ".628"}, "1": {"Inside Diameter 3 (mm)": "16"}, "2": {"Inside Diameter 4 (in)": ".887"}, "3": {"Inside Diameter 4 (mm)": "23"}, "4": {"Number of Branches": "1"}, "5": {"PCV Valve": "true"}, "6": {"Centerline Length (in)": "28.8"}, "7": {"Centerline Length (mm)": "732"}, "8": {"Hose Inside Diameter (in).": "0.88"}, "9": {"Hose Inside Diameter (mm)": "22"}, "10": {"Inside Diameter 2 (in)": ".628"}, "11": {"Inside Diameter 2 (mm)": "16"}, "12": {"Temperature Range": "-40\u00b0F to +275\u00b0F (-40\u00b0C to +135\u00b0C)."}, "13": {"Customer Pack": "999"}, "14": {"Weight (lbs.)": "0.575"}} | 7471-01210 | gates/mm-emh210
92 | Emission | 7471-000000-000000 | 169 | EMH211 | HoseVariantProduct | 74711211 | 770075691471 | EMH211 EMISSION CONTROL HOSE GATES | https://www.gates.com/us/en/search.p.7471-000000-000000.v.7471-01211.html | {"0": {"Inside Diameter 3 (in)": ".46"}, "1": {"Inside Diameter 3 (mm)": "12"}, "2": {"Inside Diameter 4 (in)": ".46"}, "3": {"Inside Diameter 4 (mm)": "12"}, "4": {"Number of Branches": "3"}, "5": {"PCV Valve": "false"}, "6": {"Protective Sleeve": "false"}, "7": {"Centerline Length (in)": "33.5"}, "8": {"Centerline Length (mm)": "851"}, "9": {"Hose Inside Diameter (in).": "0.46"}, "10": {"Hose Inside Diameter (mm)": "12"}, "11": {"Inside Diameter 2 (in)": ".46"}, "12": {"Inside Diameter 2 (mm)": "12"}, "13": {"Temperature Range": "-40\u00b0F to +275\u00b0F (-40\u00b0C to +135\u00b0C)."}, "14": {"Customer Pack": "999"}, "15": {"Weight (lbs.)": "0.275"}} | 7471-01211 | gates/mm-emh211
92 | Emission | 7471-000000-000000 | 170 | EMH214 | HoseVariantProduct | 74711214 | 770075729846 | EMH214 EMISSION CONTROL HOSE GATR | https://www.gates.com/us/en/search.p.7471-000000-000000.v.7471-01214.html | {"0": {"Number of Branches": "0"}, "1": {"PCV Valve": "false"}, "2": {"Protective Sleeve": "false"}, "3": {"Centerline Length (in)": "13.375"}, "4": {"Centerline Length (mm)": "340"}, "5": {"Hose Inside Diameter (in).": "0.468"}, "6": {"Hose Inside Diameter (mm)": "12"}, "7": {"Inside Diameter 2 (in)": ".468"}, "8": {"Inside Diameter 2 (mm)": "12"}, "9": {"Temperature Range": "-40\u00b0F to +275\u00b0F (-40\u00b0C to +135\u00b0C)."}, "10": {"Customer Pack": "999"}, "11": {"Weight (lbs.)": "0.0875"}} | 7471-01214 | gates/mm-emh214
92 | Emission | 7471-000000-000000 | 171 | EMH217 | HoseVariantProduct | 74711217 | 770075691556 | EMH217 EMISSION CONTROL HOSE GATES | https://www.gates.com/us/en/search.p.7471-000000-000000.v.7471-01217.html | {"0": {"Number of Branches": "0"}, "1": {"PCV Valve": "false"}, "2": {"Protective Sleeve": "false"}, "3": {"Centerline Length (in)": "17.875"}, "4": {"Centerline Length (mm)": "454"}, "5": {"Hose Inside Diameter (in).": "0.47"}, "6": {"Hose Inside Diameter (mm)": "12"}, "7": {"Inside Diameter 1 (in)": "0.63500000000000001"}, "8": {"Inside Diameter 1 (mm)": "16"}, "9": {"Inside Diameter 2 (in)": "0.6"}, "10": {"Inside Diameter 2 (mm)": "15"}, "11": {"Temperature Range": "-40\u00b0F to +275\u00b0F (-40\u00b0C to +135\u00b0C)."}, "12": {"Customer Pack": "999"}, "13": {"Weight (lbs.)": "0.08"}} | 7471-01217 | gates/mm-emh217
92 | Emission | 7471-000000-000000 | 172 | EMH218 | HoseVariantProduct | 74711218 | 770075691532 | EMH218 EMISSION CONTROL HOSE GATES | https://www.gates.com/us/en/search.p.7471-000000-000000.v.7471-01218.html | {"0": {"Number of Branches": "0"}, "1": {"PCV Valve": "false"}, "2": {"Protective Sleeve": "true"}, "3": {"Centerline Length (in)": "13.5"}, "4": {"Centerline Length (mm)": "343"}, "5": {"Hose Inside Diameter (in).": "0.625"}, "6": {"Hose Inside Diameter (mm)": "16"}, "7": {"Temperature Range": "-40\u00b0F to +275\u00b0F (-40\u00b0C to +135\u00b0C)."}, "8": {"Customer Pack": "999"}, "9": {"Weight (lbs.)": "0.14"}} | 7471-01218 | gates/mm-emh218
92 | Emission | 7471-000000-000000 | 173 | EMH219 | HoseVariantProduct | 74711219 | 770075691570 | EMH219 EMISSION CONTROL HOSE GATES | https://www.gates.com/us/en/search.p.7471-000000-000000.v.7471-01219.html | {"0": {"Inside Diameter 3 (in)": "0.27500000000000002"}, "1": {"Inside Diameter 3 (mm)": "7"}, "2": {"Number of Branches": "1"}, "3": {"PCV Valve": "false"}, "4": {"Protective Sleeve": "false"}, "5": {"Centerline Length (in)": "14"}, "6": {"Centerline Length (mm)": "356"}, "7": {"Hose Inside Diameter (in).": "0.6"}, "8": {"Hose Inside Diameter (mm)": "15"}, "9": {"Inside Diameter 1 (in)": "0.45"}, "10": {"Inside Diameter 1 (mm)": "11"}, "11": {"Inside Diameter 2 (in)": "0.45"}, "12": {"Inside Diameter 2 (mm)": "11"}, "13": {"Temperature Range": "-40\u00b0F to +275\u00b0F (-40\u00b0C to +135\u00b0C)."}, "14": {"Customer Pack": "999"}, "15": {"Weight (lbs.)": "0.16"}} | 7471-01219 | gates/mm-emh219
92 | Emission | 7471-000000-000000 | 174 | EMH221 | HoseVariantProduct | 74711221 | 770075691709 | EMH221 EMISSION CONTROL HOSE GATES | https://www.gates.com/us/en/search.p.7471-000000-000000.v.7471-01221.html | {"0": {"Number of Branches": "0"}, "1": {"PCV Valve": "false"}, "2": {"Protective Sleeve": "false"}, "3": {"Centerline Length (in)": "9.25"}, "4": {"Centerline Length (mm)": "235"}, "5": {"Hose Inside Diameter (in).": "0.63"}, "6": {"Hose Inside Diameter (mm)": "16"}, "7": {"Inside Diameter 2 (in)": ".64"}, "8": {"Inside Diameter 2 (mm)": "16"}, "9": {"Temperature Range": "-40\u00b0F to +275\u00b0F (-40\u00b0C to +135\u00b0C)."}, "10": {"Customer Pack": "999"}, "11": {"Weight (lbs.)": "0.0875"}} | 7471-01221 | gates/mm-emh221
92 | Emission | 7471-000000-000000 | 175 | EMH222 | HoseVariantProduct | 74711222 | 770075721550 | EMH222 EMISSION CONTROL HOSE GATR | https://www.gates.com/us/en/search.p.7471-000000-000000.v.7471-01222.html | {"0": {"Number of Branches": "0"}, "1": {"PCV Valve": "false"}, "2": {"Protective Sleeve": "false"}, "3": {"Centerline Length (in)": "30"}, "4": {"Centerline Length (mm)": "762"}, "5": {"Hose Inside Diameter (in).": "0.636"}, "6": {"Hose Inside Diameter (mm)": "16"}, "7": {"Inside Diameter 2 (in)": ".879"}, "8": {"Inside Diameter 2 (mm)": "22"}, "9": {"Temperature Range": "-40\u00b0F to +275\u00b0F (-40\u00b0C to +135\u00b0C)."}, "10": {"Customer Pack": "999"}, "11": {"Weight (lbs.)": "0.22"}} | 7471-01222 | gates/mm-emh222
92 | Emission | 7471-000000-000000 | 176 | EMH223 | HoseVariantProduct | 74711223 | 770075720096 | EMH223 EMISSION CONTROL HOSE GATR | https://www.gates.com/us/en/search.p.7471-000000-000000.v.7471-01223.html | {"0": {"Inside Diameter 3 (in)": ".77"}, "1": {"Inside Diameter 3 (mm)": "20"}, "2": {"Number of Branches": "1"}, "3": {"PCV Valve": "false"}, "4": {"Protective Sleeve": "false"}, "5": {"Centerline Length (in)": "5"}, "6": {"Centerline Length (mm)": "127"}, "7": {"Hose Inside Diameter (in).": "0.77"}, "8": {"Hose Inside Diameter (mm)": "20"}, "9": {"Inside Diameter 2 (in)": ".77"}, "10": {"Inside Diameter 2 (mm)": "20"}, "11": {"Temperature Range": "-40\u00b0F to +275\u00b0F (-40\u00b0C to +135\u00b0C)."}, "12": {"Customer Pack": "999"}, "13": {"Weight (lbs.)": "0.21"}} | 7471-01223 | gates/mm-emh223
92 | Emission | 7471-000000-000000 | 177 | EMH224 | HoseVariantProduct | 74711224 | 770075691716 | EMH224 EMISSION CONTROL HOSE GATES | https://www.gates.com/us/en/search.p.7471-000000-000000.v.7471-01224.html | {"0": {"Number of Branches": "0"}, "1": {"PCV Valve": "false"}, "2": {"Protective Sleeve": "false"}, "3": {"Centerline Length (in)": "8.375"}, "4": {"Centerline Length (mm)": "213"}, "5": {"Hose Inside Diameter (in).": "0.64"}, "6": {"Hose Inside Diameter (mm)": "16"}, "7": {"Temperature Range": "-40\u00b0F to +275\u00b0F (-40\u00b0C to +135\u00b0C)."}, "8": {"Customer Pack": "999"}, "9": {"Weight (lbs.)": "0.15"}} | 7471-01224 | gates/mm-emh224
92 | Emission | 7471-000000-000000 | 178 | EMH225 | HoseVariantProduct | 74711225 | 770075691549 | EMH225 EMISSION CONTROL HOSE GATES | https://www.gates.com/us/en/search.p.7471-000000-000000.v.7471-01225.html | {"0": {"Inside Diameter 3 (in)": ".465"}, "1": {"Inside Diameter 3 (mm)": "12"}, "2": {"Number of Branches": "1"}, "3": {"PCV Valve": "false"}, "4": {"Protective Sleeve": "false"}, "5": {"Centerline Length (in)": "9.625"}, "6": {"Centerline Length (mm)": "244"}, "7": {"Hose Inside Diameter (in).": "0.465"}, "8": {"Hose Inside Diameter (mm)": "12"}, "9": {"Inside Diameter 2 (in)": ".465"}, "10": {"Inside Diameter 2 (mm)": "12"}, "11": {"Temperature Range": "-40\u00b0F to +275\u00b0F (-40\u00b0C to +135\u00b0C)."}, "12": {"Customer Pack": "999"}, "13": {"Weight (lbs.)": "0.11"}} | 7471-01225 | gates/mm-emh225
92 | Emission | 7471-000000-000000 | 179 | EMH227 | HoseVariantProduct | 74711227 | 770075691525 | EMH227 EMISSION CONTROL HOSE GATES | https://www.gates.com/us/en/search.p.7471-000000-000000.v.7471-01227.html | {"0": {"Inside Diameter 3 (in)": "0.3"}, "1": {"Inside Diameter 3 (mm)": "8"}, "2": {"Inside Diameter 4 (in)": "0.3"}, "3": {"Inside Diameter 4 (mm)": "8"}, "4": {"Number of Branches": "0"}, "5": {"PCV Valve": "false"}, "6": {"Protective Sleeve": "false"}, "7": {"Centerline Length (in)": "21"}, "8": {"Centerline Length (mm)": "533"}, "9": {"Hose Inside Diameter (in).": "0.47"}, "10": {"Hose Inside Diameter (mm)": "12"}, "11": {"Inside Diameter 1 (in)": "0.25"}, "12": {"Inside Diameter 1 (mm)": "6"}, "13": {"Inside Diameter 2 (in)": "0.25"}, "14": {"Inside Diameter 2 (mm)": "6"}, "15": {"Temperature Range": "-40\u00b0F to +275\u00b0F (-40\u00b0C to +135\u00b0C)."}, "16": {"Customer Pack": "999"}, "17": {"Weight (lbs.)": "0.24"}} | 7471-01227 | gates/mm-emh227
92 | Emission | 7471-000000-000000 | 180 | EMH228 | HoseVariantProduct | 74711228 | 770075691501 | EMH228 EMISSION CONTROL HOSE GATES | https://www.gates.com/us/en/search.p.7471-000000-000000.v.7471-01228.html | {"0": {"Number of Branches": "0"}, "1": {"PCV Valve": "true"}, "2": {"Protective Sleeve": "false"}, "3": {"Centerline Length (in)": "8.5"}, "4": {"Centerline Length (mm)": "216"}, "5": {"Hose Inside Diameter (in).": "0.47"}, "6": {"Hose Inside Diameter (mm)": "12"}, "7": {"Inside Diameter 1 (in)": "0.316"}, "8": {"Inside Diameter 1 (mm)": "8"}, "9": {"Temperature Range": "-40\u00b0F to +275\u00b0F (-40\u00b0C to +135\u00b0C)."}, "10": {"Customer Pack": "999"}, "11": {"Weight (lbs.)": "0.63"}} | 7471-01228 | gates/mm-emh228
92 | Emission | 7471-000000-000000 | 181 | EMH229 | HoseVariantProduct | 74711229 |  | EMH229 EMISSION CONTROL HOSE GATR | https://www.gates.com/us/en/search.p.7471-000000-000000.v.74711229.html | {"0": {"PCV Valve": "false"}, "1": {"Protective Sleeve": "true"}, "2": {"Centerline Length (in)": "18.5"}, "3": {"Centerline Length (mm)": "470"}, "4": {"Inside Diameter 1 (in)": "0.54300000000000004"}, "5": {"Inside Diameter 1 (mm)": "14"}, "6": {"Inside Diameter 2 (in)": "0.625"}, "7": {"Inside Diameter 2 (mm)": "16"}, "8": {"Material": "Plastic"}, "9": {"Weight (lbs.)": ""}} | 74711229 | gates/mm-emh229
92 | Emission | 7471-000000-000000 | 182 | EMH230 | HoseVariantProduct | 74711230 | 770075742784 | EMH230 EMISSION CONTROL HOSE GATES | https://www.gates.com/us/en/search.p.7471-000000-000000.v.7471-01230.html | {"0": {"Number of Branches": "0"}, "1": {"PCV Valve": "false"}, "2": {"Protective Sleeve": "false"}, "3": {"Centerline Length (in)": "3.93"}, "4": {"Centerline Length (mm)": "100"}, "5": {"Hose Inside Diameter (in).": "0.445"}, "6": {"Hose Inside Diameter (mm)": "11"}, "7": {"Inside Diameter 1 (in)": "0.86"}, "8": {"Inside Diameter 1 (mm)": "22"}, "9": {"Inside Diameter 2 (in)": "0.64"}, "10": {"Inside Diameter 2 (mm)": "16"}, "11": {"Temperature Range": "-40\u00b0F to +275\u00b0F (-40\u00b0C to +135\u00b0C)."}, "12": {"Customer Pack": "999"}, "13": {"Weight (lbs.)": "0.256"}} | 7471-01230 | gates/mm-emh230
92 | Emission | 7471-000000-000000 | 183 | EMH231 | HoseVariantProduct | 74711231 | 770075701354 | EMH231 EMISSION CONTROL HOSE GATES | https://www.gates.com/us/en/search.p.7471-000000-000000.v.7471-01231.html | {"0": {"Number of Branches": "0"}, "1": {"PCV Valve": "false"}, "2": {"Protective Sleeve": "true"}, "3": {"Centerline Length (in)": "12"}, "4": {"Centerline Length (mm)": "305"}, "5": {"Hose Inside Diameter (in).": "0.36"}, "6": {"Hose Inside Diameter (mm)": "9"}, "7": {"Inside Diameter 2 (in)": ".5"}, "8": {"Inside Diameter 2 (mm)": "12.7"}, "9": {"Temperature Range": "-40\u00b0F to +275\u00b0F (-40\u00b0C to +135\u00b0C)."}, "10": {"Customer Pack": "999"}, "11": {"Weight (lbs.)": "0.1625"}} | 7471-01231 | gates/mm-emh231
92 | Emission | 7471-000000-000000 | 184 | EMH235 | HoseVariantProduct | 74711235 | 770075701347 | EMH235 EMISSION CONTROL HOSE GATES | https://www.gates.com/us/en/search.p.7471-000000-000000.v.7471-01235.html | {"0": {"Number of Branches": "1"}, "1": {"PCV Valve": "false"}, "2": {"Protective Sleeve": "false"}, "3": {"Centerline Length (in)": "14.5"}, "4": {"Centerline Length (mm)": "368"}, "5": {"Hose Inside Diameter (in).": "0.46"}, "6": {"Hose Inside Diameter (mm)": "12"}, "7": {"Inside Diameter 2 (in)": ".25"}, "8": {"Inside Diameter 2 (mm)": "6"}, "9": {"Temperature Range": "-40\u00b0F to +275\u00b0F (-40\u00b0C to +135\u00b0C)."}, "10": {"Customer Pack": "999"}, "11": {"Weight (lbs.)": "0.2875"}} | 7471-01235 | gates/mm-emh235
92 | Emission | 7471-000000-000000 | 185 | EMH236 | HoseVariantProduct | 74711236 | 770075701361 | EMH236 EMISSION CONTROL HOSE GATES | https://www.gates.com/us/en/search.p.7471-000000-000000.v.7471-01236.html | {"0": {"Number of Branches": "0"}, "1": {"PCV Valve": "false"}, "2": {"Protective Sleeve": "false"}, "3": {"Centerline Length (in)": "27.5"}, "4": {"Centerline Length (mm)": "699"}, "5": {"Hose Inside Diameter (in).": "0.63"}, "6": {"Hose Inside Diameter (mm)": "16"}, "7": {"Temperature Range": "-40\u00b0F to +275\u00b0F (-40\u00b0C to +135\u00b0C)."}, "8": {"Customer Pack": "999"}, "9": {"Weight (lbs.)": "0.175"}} | 7471-01236 | gates/mm-emh236
92 | Emission | 7471-000000-000000 | 186 | EMH237 | HoseVariantProduct | 74711237 | 770075734727 | EMH237 EMISSION CONTROL HOSE GATES | https://www.gates.com/us/en/search.p.7471-000000-000000.v.7471-01237.html | {"0": {"Number of Branches": "0"}, "1": {"PCV Valve": "false"}, "2": {"Protective Sleeve": "false"}, "3": {"Centerline Length (in)": "17.75"}, "4": {"Centerline Length (mm)": "451"}, "5": {"Hose Inside Diameter (in).": "0.63"}, "6": {"Hose Inside Diameter (mm)": "16"}, "7": {"Inside Diameter 1 (in)": "0.38"}, "8": {"Inside Diameter 1 (mm)": "10"}, "9": {"Inside Diameter 2 (in)": "0.52"}, "10": {"Inside Diameter 2 (mm)": "13"}, "11": {"Temperature Range": "-40\u00b0F to +275\u00b0F (-40\u00b0C to +135\u00b0C)."}, "12": {"Customer Pack": "999"}, "13": {"Weight (lbs.)": "0.13"}} | 7471-01237 | gates/mm-emh237
92 | Emission | 7471-000000-000000 | 187 | EMH238 | HoseVariantProduct | 74711238 | 770075734734 | EMH238 EMISSION CONTROL HOSE GATES | https://www.gates.com/us/en/search.p.7471-000000-000000.v.7471-01238.html | {"0": {"Number of Branches": "0"}, "1": {"PCV Valve": "false"}, "2": {"Protective Sleeve": "false"}, "3": {"Centerline Length (in)": "7.87"}, "4": {"Centerline Length (mm)": "200"}, "5": {"Hose Inside Diameter (in).": "0.47"}, "6": {"Hose Inside Diameter (mm)": "12"}, "7": {"Inside Diameter 1 (in)": "0.52"}, "8": {"Inside Diameter 1 (mm)": "13"}, "9": {"Inside Diameter 2 (in)": "0.47"}, "10": {"Inside Diameter 2 (mm)": "12"}, "11": {"Temperature Range": "-40\u00b0F to +275\u00b0F (-40\u00b0C to +135\u00b0C)."}, "12": {"Customer Pack": "999"}, "13": {"Weight (lbs.)": "0.13"}} | 7471-01238 | gates/mm-emh238
92 | Emission | 7471-000000-000000 | 188 | EMH239 | HoseVariantProduct | 74711239 | 770075716754 | EMH239 EMISSION CONTROL HOSE GATR | https://www.gates.com/us/en/search.p.7471-000000-000000.v.7471-01239.html | {"0": {"Number of Branches": "0"}, "1": {"PCV Valve": "false"}, "2": {"Protective Sleeve": "true"}, "3": {"Centerline Length (in)": "11.125"}, "4": {"Centerline Length (mm)": "283"}, "5": {"Hose Inside Diameter (in).": "0.358"}, "6": {"Hose Inside Diameter (mm)": "9"}, "7": {"Inside Diameter 2 (in)": ".517"}, "8": {"Inside Diameter 2 (mm)": "13"}, "9": {"Temperature Range": "-40\u00b0F to +275\u00b0F (-40\u00b0C to +135\u00b0C)."}, "10": {"Customer Pack": "999"}, "11": {"Weight (lbs.)": "0.1625"}} | 7471-01239 | gates/mm-emh239
92 | Emission | 7471-000000-000000 | 189 | EMH241 | HoseVariantProduct | 74711241 |  | EMH241 EMISSION CONTROL HOSE GATR | https://www.gates.com/us/en/search.p.7471-000000-000000.v.74711241.html | {"0": {"PCV Valve": "false"}, "1": {"Protective Sleeve": "true"}, "2": {"Centerline Length (in)": "8.3125"}, "3": {"Centerline Length (mm)": "211"}, "4": {"Inside Diameter 1 (in)": "0.2"}, "5": {"Inside Diameter 1 (mm)": "5"}, "6": {"Inside Diameter 2 (in)": "0.2"}, "7": {"Inside Diameter 2 (mm)": "5"}, "8": {"Material": "Rubber"}, "9": {"Weight (lbs.)": ""}} | 74711241 | gates/mm-emh241
92 | Emission | 7471-000000-000000 | 190 | EMH242 | HoseVariantProduct | 74711242 | 770075721567 | EMH242 EMISSION CONTROL HOSE GATR | https://www.gates.com/us/en/search.p.7471-000000-000000.v.7471-01242.html | {"0": {"Number of Branches": "0"}, "1": {"PCV Valve": "false"}, "2": {"Protective Sleeve": "false"}, "3": {"Centerline Length (in)": "28.31"}, "4": {"Centerline Length (mm)": "719"}, "5": {"Hose Inside Diameter (in).": "0.28"}, "6": {"Hose Inside Diameter (mm)": "7"}, "7": {"Inside Diameter 1 (in)": "0.6"}, "8": {"Inside Diameter 1 (mm)": "15"}, "9": {"Inside Diameter 2 (in)": "0.83"}, "10": {"Inside Diameter 2 (mm)": "21"}, "11": {"Temperature Range": "-40\u00b0F to +275\u00b0F (-40\u00b0C to +135\u00b0C)."}, "12": {"Customer Pack": "999"}, "13": {"Weight (lbs.)": "0.41"}} | 7471-01242 | gates/mm-emh242
92 | Emission | 7471-000000-000000 | 191 | EMH243 | HoseVariantProduct | 74711243 | 770075718659 | EMH243 EMISSION CONTROL HOSE GATES | https://www.gates.com/us/en/search.p.7471-000000-000000.v.7471-01243.html | {"0": {"Number of Branches": "0"}, "1": {"PCV Valve": "false"}, "2": {"Protective Sleeve": "true"}, "3": {"Centerline Length (in)": "18.125"}, "4": {"Centerline Length (mm)": "460"}, "5": {"Hose Inside Diameter (in).": "0.635"}, "6": {"Hose Inside Diameter (mm)": "16"}, "7": {"Inside Diameter 1 (in)": "0.96699999999999997"}, "8": {"Inside Diameter 1 (mm)": "25"}, "9": {"Inside Diameter 2 (in)": "0.63500000000000001"}, "10": {"Inside Diameter 2 (mm)": "16"}, "11": {"Temperature Range": "-40\u00b0F to +275\u00b0F (-40\u00b0C to +135\u00b0C)."}, "12": {"Customer Pack": "999"}, "13": {"Weight (lbs.)": "0.0875"}} | 7471-01243 | gates/mm-emh243
92 | Emission | 7471-000000-000000 | 192 | EMH245 | HoseVariantProduct | 74711245 | 770075732365 | EMH245 EMISSION CONTROL HOSE GATES | https://www.gates.com/us/en/search.p.7471-000000-000000.v.7471-01245.html | {"0": {"Inside Diameter 3 (in)": ".295"}, "1": {"Inside Diameter 3 (mm)": "7"}, "2": {"Number of Branches": "1"}, "3": {"PCV Valve": "false"}, "4": {"Protective Sleeve": "false"}, "5": {"Centerline Length (in)": "6.75"}, "6": {"Centerline Length (mm)": "171"}, "7": {"Hose Inside Diameter (in).": "0.46"}, "8": {"Hose Inside Diameter (mm)": "12"}, "9": {"Inside Diameter 2 (in)": ".359"}, "10": {"Inside Diameter 2 (mm)": "9"}, "11": {"Temperature Range": "-40\u00b0F to +275\u00b0F (-40\u00b0C to +135\u00b0C)."}, "12": {"Customer Pack": "999"}, "13": {"Weight (lbs.)": "0.13"}} | 7471-01245 | gates/mm-emh245
92 | Emission | 7471-000000-000000 | 193 | EMH248 | HoseVariantProduct | 74711248 |  | EMH248 EMISSION CONTROL HOSE GATR | https://www.gates.com/us/en/search.p.7471-000000-000000.v.74711248.html | {"0": {"PCV Valve": "true"}, "1": {"Protective Sleeve": "false"}, "2": {"Centerline Length (in)": "10.25"}, "3": {"Centerline Length (mm)": "260"}, "4": {"Inside Diameter 1 (in)": "0.61199999999999999"}, "5": {"Inside Diameter 1 (mm)": "16"}, "6": {"Inside Diameter 2 (in)": "0.64"}, "7": {"Inside Diameter 2 (mm)": "16"}, "8": {"Material": "Plastic"}, "9": {"Weight (lbs.)": ""}} | 74711248 | gates/mm-emh248
92 | Emission | 7471-000000-000000 | 194 | EMH249 | HoseVariantProduct | 74711249 | 770075746676 | EMH249 EMISSION CONTROL HOSE GATES | https://www.gates.com/us/en/search.p.7471-000000-000000.v.7471-01249.html | {"0": {"Number of Branches": "0"}, "1": {"PCV Valve": "false"}, "2": {"Protective Sleeve": "true"}, "3": {"Centerline Length (in)": "15"}, "4": {"Centerline Length (mm)": "381"}, "5": {"Hose Inside Diameter (in).": "0.625"}, "6": {"Hose Inside Diameter (mm)": "16"}, "7": {"Inside Diameter 1 (in)": "0.6"}, "8": {"Inside Diameter 1 (mm)": "15"}, "9": {"Inside Diameter 2 (in)": "0.45"}, "10": {"Inside Diameter 2 (mm)": "11.5"}, "11": {"Temperature Range": "-40\u00b0F to +275\u00b0F (-40\u00b0C to +135\u00b0C)."}, "12": {"Customer Pack": "999"}, "13": {"Weight (lbs.)": "0.23"}} | 7471-01249 | gates/mm-emh249
92 | Emission | 7471-000000-000000 | 195 | EMH250 | HoseVariantProduct | 74711250 | 770075746683 | EMH250 EMISSION CONTROL HOSE GATES | https://www.gates.com/us/en/search.p.7471-000000-000000.v.7471-01250.html | {"0": {"Number of Branches": "0"}, "1": {"PCV Valve": "false"}, "2": {"Protective Sleeve": "true"}, "3": {"Centerline Length (in)": "3.34"}, "4": {"Centerline Length (mm)": "85"}, "5": {"Hose Inside Diameter (in).": "0.625"}, "6": {"Hose Inside Diameter (mm)": "16"}, "7": {"Inside Diameter 1 (in)": "0.61"}, "8": {"Inside Diameter 1 (mm)": "16"}, "9": {"Inside Diameter 2 (in)": "0.47"}, "10": {"Inside Diameter 2 (mm)": "12"}, "11": {"Temperature Range": "-40\u00b0F to +275\u00b0F (-40\u00b0C to +135\u00b0C)."}, "12": {"Customer Pack": "999"}, "13": {"Weight (lbs.)": "0.23"}} | 7471-01250 | gates/mm-emh250
92 | Emission | 7471-000000-000000 | 196 | EMH251 | HoseVariantProduct | 74711251 | 770075718574 | EMH251 EMISSION CONTROL HOSE GATES | https://www.gates.com/us/en/search.p.7471-000000-000000.v.7471-01251.html | {"0": {"Inside Diameter 3 (in)": ".171"}, "1": {"Inside Diameter 3 (mm)": "4"}, "2": {"Inside Diameter 4 (in)": ".21"}, "3": {"Inside Diameter 4 (mm)": "5"}, "4": {"Number of Branches": "3"}, "5": {"PCV Valve": "false"}, "6": {"Protective Sleeve": "true"}, "7": {"Centerline Length (in)": "2"}, "8": {"Centerline Length (mm)": "51"}, "9": {"Hose Inside Diameter (in).": "0.4"}, "10": {"Hose Inside Diameter (mm)": "10"}, "11": {"Inside Diameter 2 (in)": ".225"}, "12": {"Inside Diameter 2 (mm)": "6"}, "13": {"Temperature Range": "-40\u00b0F to +275\u00b0F (-40\u00b0C to +135\u00b0C)."}, "14": {"Customer Pack": "999"}, "15": {"Weight (lbs.)": "0.1"}} | 7471-01251 | gates/mm-emh251
92 | Emission | 7471-000000-000000 | 197 | EMH252 | HoseVariantProduct | 74711252 | 770075718611 | EMH252 EMISSION CONTROL HOSE GATES | https://www.gates.com/us/en/search.p.7471-000000-000000.v.7471-01252.html | {"0": {"Number of Branches": "0"}, "1": {"PCV Valve": "false"}, "2": {"Protective Sleeve": "true"}, "3": {"Centerline Length (in)": "18.25"}, "4": {"Centerline Length (mm)": "464"}, "5": {"Hose Inside Diameter (in).": "1.15"}, "6": {"Hose Inside Diameter (mm)": "29"}, "7": {"Inside Diameter 1 (in)": "0.5"}, "8": {"Inside Diameter 1 (mm)": "13"}, "9": {"Inside Diameter 2 (in)": "0.5"}, "10": {"Inside Diameter 2 (mm)": "13"}, "11": {"Temperature Range": "-40\u00b0F to +275\u00b0F (-40\u00b0C to +135\u00b0C)."}, "12": {"Customer Pack": "999"}, "13": {"Weight (lbs.)": "0.2"}} | 7471-01252 | gates/mm-emh252
92 | Emission | 7471-000000-000000 | 198 | EMH253 | HoseVariantProduct | 74711253 | 770075718598 | EMH253 EMISSION CONTROL HOSE GATES | https://www.gates.com/us/en/search.p.7471-000000-000000.v.7471-01253.html | {"0": {"Number of Branches": "0"}, "1": {"PCV Valve": "false"}, "2": {"Protective Sleeve": "true"}, "3": {"Centerline Length (in)": "19.25"}, "4": {"Centerline Length (mm)": "489"}, "5": {"Hose Inside Diameter (in).": "0.63"}, "6": {"Hose Inside Diameter (mm)": "16"}, "7": {"Inside Diameter 1 (in)": "0.61"}, "8": {"Inside Diameter 1 (mm)": "15"}, "9": {"Inside Diameter 2 (in)": "0.61"}, "10": {"Inside Diameter 2 (mm)": "15"}, "11": {"Temperature Range": "-40\u00b0F to +275\u00b0F (-40\u00b0C to +135\u00b0C)."}, "12": {"Material": "Rubber"}, "13": {"Customer Pack": "999"}, "14": {"Weight (lbs.)": "0.068"}} | 7471-01253 | gates/mm-emh253
92 | Emission | 7471-000000-000000 | 199 | EMH254 | HoseVariantProduct | 74711254 | 770075718666 | EMH254 EMISSION CONTROL HOSE GATES | https://www.gates.com/us/en/search.p.7471-000000-000000.v.7471-01254.html | {"0": {"Inside Diameter 3 (in)": ".235"}, "1": {"Inside Diameter 3 (mm)": "6"}, "2": {"Inside Diameter 4 (in)": ".186"}, "3": {"Inside Diameter 4 (mm)": "5"}, "4": {"Inside Diameter 5 (in)": ".186"}, "5": {"Inside Diameter 5 (mm)": "5"}, "6": {"Number of Branches": "3"}, "7": {"PCV Valve": "false"}, "8": {"Protective Sleeve": "true"}, "9": {"Centerline Length (in)": "1.75"}, "10": {"Centerline Length (mm)": "44"}, "11": {"Hose Inside Diameter (in).": "0.344"}, "12": {"Hose Inside Diameter (mm)": "9"}, "13": {"Inside Diameter 2 (in)": ".222"}, "14": {"Inside Diameter 2 (mm)": "6"}, "15": {"Temperature Range": "-40\u00b0F to +275\u00b0F (-40\u00b0C to +135\u00b0C)."}, "16": {"Customer Pack": "999"}, "17": {"Weight (lbs.)": "0.13"}} | 7471-01254 | gates/mm-emh254
92 | Emission | 7471-000000-000000 | 200 | EMH256 | HoseVariantProduct | 74711256 |  | EMH256 EMISSION CONTROL HOSE GATR | https://www.gates.com/us/en/search.p.7471-000000-000000.v.74711256.html | {"0": {"PCV Valve": "false"}, "1": {"Protective Sleeve": "true"}, "2": {"Centerline Length (in)": "41"}, "3": {"Centerline Length (mm)": "1041"}, "4": {"Inside Diameter 1 (in)": "0.14000000000000001"}, "5": {"Inside Diameter 1 (mm)": "4"}, "6": {"Inside Diameter 2 (in)": "0.14000000000000001"}, "7": {"Inside Diameter 2 (mm)": "4"}, "8": {"Material": "Plastic, Rubber"}, "9": {"Weight (lbs.)": ""}} | 74711256 | gates/mm-emh256
92 | Emission | 7471-000000-000000 | 201 | EMH258 | HoseVariantProduct | 74711258 | 770075731573 | EMH258 EMISSION CONTROL HOSE GATR | https://www.gates.com/us/en/search.p.7471-000000-000000.v.7471-01258.html | {"0": {"Number of Branches": "0"}, "1": {"PCV Valve": "false"}, "2": {"Protective Sleeve": "false"}, "3": {"Centerline Length (in)": "17.875"}, "4": {"Centerline Length (mm)": "454"}, "5": {"Hose Inside Diameter (in).": "0.635"}, "6": {"Hose Inside Diameter (mm)": "16"}, "7": {"Inside Diameter 2 (in)": ".6"}, "8": {"Inside Diameter 2 (mm)": "15"}, "9": {"Temperature Range": "-40\u00b0F to +275\u00b0F (-40\u00b0C to +135\u00b0C)."}, "10": {"Customer Pack": "999"}, "11": {"Weight (lbs.)": "0.256"}} | 7471-01258 | gates/mm-emh258
92 | Emission | 7471-000000-000000 | 202 | EMH259 | HoseVariantProduct | 74711259 |  | EMH259 EMISSION CONTROL HOSE GATR | https://www.gates.com/us/en/search.p.7471-000000-000000.v.74711259.html | {"0": {"PCV Valve": "false"}, "1": {"Protective Sleeve": "true"}, "2": {"Centerline Length (in)": "16"}, "3": {"Centerline Length (mm)": "406"}, "4": {"Inside Diameter 1 (in)": "0.47"}, "5": {"Inside Diameter 1 (mm)": "12"}, "6": {"Inside Diameter 2 (in)": "0.47"}, "7": {"Inside Diameter 2 (mm)": "12"}, "8": {"Material": "Plastic"}, "9": {"Weight (lbs.)": ""}} | 74711259 | gates/mm-emh259
92 | Emission | 7471-000000-000000 | 203 | EMH260 | HoseVariantProduct | 74711260 |  | EMH260 EMISSION CONTROL HOSE GATR | https://www.gates.com/us/en/search.p.7471-000000-000000.v.74711260.html | {"0": {"PCV Valve": "false"}, "1": {"Protective Sleeve": "true"}, "2": {"Centerline Length (in)": "22.625"}, "3": {"Centerline Length (mm)": "575"}, "4": {"Inside Diameter 1 (in)": "0.625"}, "5": {"Inside Diameter 1 (mm)": "16"}, "6": {"Inside Diameter 2 (in)": "0.625"}, "7": {"Inside Diameter 2 (mm)": "16"}, "8": {"Material": "Plastic"}, "9": {"Weight (lbs.)": ""}} | 74711260 | gates/mm-emh260
92 | Emission | 7471-000000-000000 | 204 | EMH261 | HoseVariantProduct | 74711261 |  | EMH261 EMISSION CONTROL HOSE GATR | https://www.gates.com/us/en/search.p.7471-000000-000000.v.74711261.html | {"0": {"Inside Diameter 3 (in)": "0.26300000000000001"}, "1": {"Inside Diameter 3 (mm)": "7"}, "2": {"Number of Branches": "1"}, "3": {"PCV Valve": "false"}, "4": {"Protective Sleeve": "false"}, "5": {"Centerline Length (in)": "4.8"}, "6": {"Centerline Length (mm)": "122"}, "7": {"Inside Diameter 1 (in)": "0.39700000000000002"}, "8": {"Inside Diameter 1 (mm)": "10"}, "9": {"Inside Diameter 2 (in)": "0.35799999999999998"}, "10": {"Inside Diameter 2 (mm)": "9"}, "11": {"Material": "Plastic"}, "12": {"Weight (lbs.)": ""}} | 74711261 | gates/mm-emh261
92 | Emission | 7471-000000-000000 | 205 | EMH262 | HoseVariantProduct | 74711262 |  | EMH262 EMISSION CONTROL HOSE GATR | https://www.gates.com/us/en/search.p.7471-000000-000000.v.74711262.html | {"0": {"Inside Diameter 3 (in)": "0.89300000000000002"}, "1": {"Inside Diameter 3 (mm)": "23"}, "2": {"Number of Branches": "1"}, "3": {"PCV Valve": "false"}, "4": {"Protective Sleeve": "false"}, "5": {"Centerline Length (in)": "1.81"}, "6": {"Centerline Length (mm)": "49"}, "7": {"Inside Diameter 1 (in)": "0.75800000000000001"}, "8": {"Inside Diameter 1 (mm)": "19"}, "9": {"Inside Diameter 2 (in)": "0.75800000000000001"}, "10": {"Inside Diameter 2 (mm)": "19"}, "11": {"Material": "Rubber"}, "12": {"Weight (lbs.)": ""}} | 74711262 | gates/mm-emh262
92 | Emission | 7471-000000-000000 | 206 | EMH263 | HoseVariantProduct | 74711263 |  | EMH263 EMISSION CONTROL HOSE GATR | https://www.gates.com/us/en/search.p.7471-000000-000000.v.74711263.html | {"0": {"Inside Diameter 3 (in)": "0.47199999999999998"}, "1": {"Inside Diameter 3 (mm)": "12"}, "2": {"Number of Branches": "1"}, "3": {"PCV Valve": "false"}, "4": {"Protective Sleeve": "true"}, "5": {"Centerline Length (in)": "11.25"}, "6": {"Centerline Length (mm)": "286"}, "7": {"Inside Diameter 1 (in)": "0.47199999999999998"}, "8": {"Inside Diameter 1 (mm)": "12"}, "9": {"Inside Diameter 2 (in)": "0.47199999999999998"}, "10": {"Inside Diameter 2 (mm)": "12"}, "11": {"Material": "Plastic"}, "12": {"Weight (lbs.)": ""}} | 74711263 | gates/mm-emh263
92 | Emission | 7471-000000-000000 | 207 | EMH264 | HoseVariantProduct | 74711264 |  | EMH264 EMISSION CONTROL HOSE GATR | https://www.gates.com/us/en/search.p.7471-000000-000000.v.74711264.html | {"0": {"Inside Diameter 3 (in)": "0.122"}, "1": {"Inside Diameter 3 (mm)": "3"}, "2": {"Inside Diameter 4 (in)": "0.2"}, "3": {"Inside Diameter 4 (mm)": "5"}, "4": {"Number of Branches": "1"}, "5": {"PCV Valve": "false"}, "6": {"Protective Sleeve": "false"}, "7": {"Centerline Length (in)": "29.75"}, "8": {"Centerline Length (mm)": "756"}, "9": {"Inside Diameter 1 (in)": "0.622"}, "10": {"Inside Diameter 1 (mm)": "16"}, "11": {"Inside Diameter 2 (in)": "0.66100000000000003"}, "12": {"Inside Diameter 2 (mm)": "17"}, "13": {"Material": "Plastic, Rubber"}, "14": {"Weight (lbs.)": ""}} | 74711264 | gates/mm-emh264
92 | Emission | 7471-000000-000000 | 208 | EMH265 | HoseVariantProduct | 74711265 |  | EMH265 EMISSION CONTROL HOSE GATR | https://www.gates.com/us/en/search.p.7471-000000-000000.v.74711265.html | {"0": {"PCV Valve": "false"}, "1": {"Protective Sleeve": "false"}, "2": {"Centerline Length (in)": "6.5"}, "3": {"Centerline Length (mm)": "165"}, "4": {"Inside Diameter 1 (in)": "0.85"}, "5": {"Inside Diameter 1 (mm)": "22"}, "6": {"Inside Diameter 2 (in)": "0.85"}, "7": {"Inside Diameter 2 (mm)": "22"}, "8": {"Material": "Stainless Steel"}, "9": {"Weight (lbs.)": ""}} | 74711265 | gates/mm-emh265
92 | Emission | 7471-000000-000000 | 209 | EMH266 | HoseVariantProduct | 74711266 |  | EMH266 EMISSION CONTROL HOSE GATR | https://www.gates.com/us/en/search.p.7471-000000-000000.v.74711266.html | {"0": {"PCV Valve": "true"}, "1": {"Protective Sleeve": "false"}, "2": {"Centerline Length (in)": "6.62"}, "3": {"Centerline Length (mm)": "168"}, "4": {"Inside Diameter 1 (in)": "0.94"}, "5": {"Inside Diameter 1 (mm)": "24"}, "6": {"Material": "Rubber, Plastic"}, "7": {"Weight (lbs.)": ""}} | 74711266 | gates/mm-emh266
92 | Emission | 7471-000000-000000 | 210 | EMH268 | HoseVariantProduct | 74711268 |  | EMH268 EMISSION CONTROL HOSE GATR | https://www.gates.com/us/en/search.p.7471-000000-000000.v.74711268.html | {"0": {"PCV Valve": "false"}, "1": {"Protective Sleeve": "false"}, "2": {"Centerline Length (in)": "7.75"}, "3": {"Centerline Length (mm)": "197"}, "4": {"Inside Diameter 1 (in)": "0.64"}, "5": {"Inside Diameter 1 (mm)": "16"}, "6": {"Inside Diameter 2 (in)": "0.64"}, "7": {"Inside Diameter 2 (mm)": "16"}, "8": {"Material": "Plastic"}, "9": {"Weight (lbs.)": ""}} | 74711268 | gates/mm-emh268
92 | Emission | 7471-000000-000000 | 211 | EMH270 | HoseVariantProduct | 74711270 |  | EMH270 EMISSION CONTROL HOSE GATR | https://www.gates.com/us/en/search.p.7471-000000-000000.v.74711270.html | {"0": {"PCV Valve": "false"}, "1": {"Protective Sleeve": "false"}, "2": {"Centerline Length (in)": "24.62"}, "3": {"Centerline Length (mm)": "625"}, "4": {"Inside Diameter 1 (in)": "0.64"}, "5": {"Inside Diameter 1 (mm)": "16"}, "6": {"Inside Diameter 2 (in)": "0.64"}, "7": {"Inside Diameter 2 (mm)": "16"}, "8": {"Material": "Plastic"}, "9": {"Weight (lbs.)": ""}} | 74711270 | gates/mm-emh270
92 | Emission | 7471-000000-000000 | 212 | EMH271 | HoseVariantProduct | 74711271 |  | EMH271 EMISSION CONTROL HOSE GATR | https://www.gates.com/us/en/search.p.7471-000000-000000.v.74711271.html | {"0": {"PCV Valve": "false"}, "1": {"Protective Sleeve": "false"}, "2": {"Centerline Length (in)": "19.25"}, "3": {"Centerline Length (mm)": "489"}, "4": {"Inside Diameter 1 (in)": "0.4"}, "5": {"Inside Diameter 1 (mm)": "10"}, "6": {"Inside Diameter 2 (in)": "0.4"}, "7": {"Inside Diameter 2 (mm)": "10"}, "8": {"Material": "Plastic"}, "9": {"Weight (lbs.)": ""}} | 74711271 | gates/mm-emh271
92 | Emission | 7471-000000-000000 | 213 | EMH273 | HoseVariantProduct | 74711273 |  | EMH273 EMISSION CONTROL HOSE GATR | https://www.gates.com/us/en/search.p.7471-000000-000000.v.74711273.html | {"0": {"PCV Valve": "false"}, "1": {"Protective Sleeve": "true"}, "2": {"Centerline Length (in)": "30"}, "3": {"Centerline Length (mm)": "762"}, "4": {"Inside Diameter 1 (in)": "0.63"}, "5": {"Inside Diameter 1 (mm)": "16"}, "6": {"Inside Diameter 2 (in)": "0.63"}, "7": {"Inside Diameter 2 (mm)": "16"}, "8": {"Material": "Plastic"}, "9": {"Weight (lbs.)": ""}} | 74711273 | gates/mm-emh273
92 | Emission | 7471-000000-000000 | 214 | EMH274 | HoseVariantProduct | 74711274 |  | EMH274 EMISSION CONTROL HOSE GATR | https://www.gates.com/us/en/search.p.7471-000000-000000.v.74711274.html | {"0": {"PCV Valve": "false"}, "1": {"Protective Sleeve": "false"}, "2": {"Centerline Length (in)": "6.625"}, "3": {"Centerline Length (mm)": "168"}, "4": {"Inside Diameter 1 (in)": "0.55000000000000004"}, "5": {"Inside Diameter 1 (mm)": "14"}, "6": {"Inside Diameter 2 (in)": "0.55000000000000004"}, "7": {"Inside Diameter 2 (mm)": "14"}, "8": {"Material": "Rubber, Steel"}, "9": {"Weight (lbs.)": ""}} | 74711274 | gates/mm-emh274
92 | Emission | 7471-000000-000000 | 215 | EMH277 | HoseVariantProduct | 74711277 |  | EMH277 EMISSION CONTROL HOSE GATR | https://www.gates.com/us/en/search.p.7471-000000-000000.v.74711277.html | {"0": {"PCV Valve": "false"}, "1": {"Protective Sleeve": "false"}, "2": {"Centerline Length (in)": "12.56"}, "3": {"Centerline Length (mm)": "319"}, "4": {"Inside Diameter 1 (in)": "0.56999999999999995"}, "5": {"Inside Diameter 1 (mm)": "15"}, "6": {"Inside Diameter 2 (in)": "0.59"}, "7": {"Inside Diameter 2 (mm)": "15"}, "8": {"Material": "Plastic, Rubber, Steel"}, "9": {"Weight (lbs.)": ""}} | 74711277 | gates/mm-emh277
92 | Emission | 7471-000000-000000 | 216 | EMH278 | HoseVariantProduct | 74711278 |  | EMH278 EMISSION CONTROL HOSE GATR | https://www.gates.com/us/en/search.p.7471-000000-000000.v.74711278.html | {"0": {"PCV Valve": "false"}, "1": {"Protective Sleeve": "false"}, "2": {"Centerline Length (in)": "17"}, "3": {"Centerline Length (mm)": "432"}, "4": {"Inside Diameter 1 (in)": "0.625"}, "5": {"Inside Diameter 1 (mm)": "16"}, "6": {"Inside Diameter 2 (in)": "0.625"}, "7": {"Inside Diameter 2 (mm)": "16"}, "8": {"Material": "Plastic"}, "9": {"Weight (lbs.)": ""}} | 74711278 | gates/mm-emh278
92 | Emission | 7471-000000-000000 | 217 | EMH279 | HoseVariantProduct | 74711279 |  | EMH279 EMISSION CONTROL HOSE GATR | https://www.gates.com/us/en/search.p.7471-000000-000000.v.74711279.html | {"0": {"PCV Valve": "false"}, "1": {"Protective Sleeve": "true"}, "2": {"Centerline Length (in)": "27.5"}, "3": {"Centerline Length (mm)": "699"}, "4": {"Inside Diameter 1 (in)": "0.95"}, "5": {"Inside Diameter 1 (mm)": "24"}, "6": {"Inside Diameter 2 (in)": "0.625"}, "7": {"Inside Diameter 2 (mm)": "16"}, "8": {"Material": "Plastic, Rubber, Steel"}, "9": {"Weight (lbs.)": ""}} | 74711279 | gates/mm-emh279
92 | Emission | 7471-000000-000000 | 218 | EMH280 | HoseVariantProduct | 74711280 |  | EMH280 EMISSION CONTROL HOSE GATR | https://www.gates.com/us/en/search.p.7471-000000-000000.v.7471-01280.html | {"0": {"Weight (lbs.)": ""}} | 7471-01280 | gates/mm-emh280
92 | Emission | 7471-000000-000000 | 219 | EMH282 | HoseVariantProduct | 74711282 |  | EMH282 EMISSION CONTROL HOSE GATR | https://www.gates.com/us/en/search.p.7471-000000-000000.v.74711282.html | {"0": {"PCV Valve": "false"}, "1": {"Protective Sleeve": "true"}, "2": {"Centerline Length (in)": "18.125"}, "3": {"Centerline Length (mm)": "460"}, "4": {"Inside Diameter 1 (in)": "0.96699999999999997"}, "5": {"Inside Diameter 1 (mm)": "25"}, "6": {"Inside Diameter 2 (in)": "0.63500000000000001"}, "7": {"Inside Diameter 2 (mm)": "16"}, "8": {"Material": "Plastic"}, "9": {"Weight (lbs.)": ""}} | 74711282 | gates/mm-emh282
92 | Emission | 7471-000000-000000 | 220 | EMH283 | HoseVariantProduct | 74711283 |  | EMH283 EMISSION CONTROL HOSE GATR | https://www.gates.com/us/en/search.p.7471-000000-000000.v.74711283.html | {"0": {"PCV Valve": "false"}, "1": {"Protective Sleeve": "false"}, "2": {"Centerline Length (in)": "19.375"}, "3": {"Centerline Length (mm)": "492"}, "4": {"Inside Diameter 1 (in)": "0.63"}, "5": {"Inside Diameter 1 (mm)": "16"}, "6": {"Inside Diameter 2 (in)": "0.63"}, "7": {"Inside Diameter 2 (mm)": "16"}, "8": {"Material": "Plastic"}, "9": {"Weight (lbs.)": ""}} | 74711283 | gates/mm-emh283
92 | Emission | 7471-000000-000000 | 221 | EMH284 | HoseVariantProduct | 74711284 |  | EMH284 EMISSION CONTROL HOSE GATR | https://www.gates.com/us/en/search.p.7471-000000-000000.v.74711284.html | {"0": {"PCV Valve": "false"}, "1": {"Protective Sleeve": "true"}, "2": {"Centerline Length (in)": "14.75"}, "3": {"Centerline Length (mm)": "375"}, "4": {"Inside Diameter 1 (in)": "0.63"}, "5": {"Inside Diameter 1 (mm)": "16"}, "6": {"Inside Diameter 2 (in)": "0.63"}, "7": {"Inside Diameter 2 (mm)": "16"}, "8": {"Material": "Plastic"}, "9": {"Weight (lbs.)": ""}} | 74711284 | gates/mm-emh284
92 | Emission | 7471-000000-000000 | 222 | EMH286 | HoseVariantProduct | 74711286 |  | EMH286 EMISSION CONTROL HOSE GATR | https://www.gates.com/us/en/search.p.7471-000000-000000.v.7471-01286.html | {"0": {"Number of Branches": "0"}, "1": {"PCV Valve": "false"}, "2": {"Protective Sleeve": "true"}, "3": {"Centerline Length (in)": "31.5"}, "4": {"Centerline Length (mm)": "800"}, "5": {"Inside Diameter 1 (in)": "0.7"}, "6": {"Inside Diameter 1 (mm)": "18"}, "7": {"Inside Diameter 2 (in)": "0.57999999999999996"}, "8": {"Inside Diameter 2 (mm)": "15"}, "9": {"Material": "Plastic"}, "10": {"Weight (lbs.)": ""}} | 7471-01286 | gates/mm-emh286
92 | Emission | 7471-000000-000000 | 223 | EMH287 | HoseVariantProduct | 74711287 |  | EMH287 EMISSION CONTROL HOSE GATR | https://www.gates.com/us/en/search.p.7471-000000-000000.v.74711287.html | {"0": {"PCV Valve": "false"}, "1": {"Protective Sleeve": "false"}, "2": {"Centerline Length (in)": "12.87"}, "3": {"Centerline Length (mm)": "327"}, "4": {"Inside Diameter 1 (in)": "0.52500000000000002"}, "5": {"Inside Diameter 1 (mm)": "13"}, "6": {"Inside Diameter 2 (in)": "0.54500000000000004"}, "7": {"Inside Diameter 2 (mm)": "14"}, "8": {"Material": "Plastic"}, "9": {"Weight (lbs.)": ""}} | 74711287 | gates/mm-emh287
92 | Emission | 7471-000000-000000 | 224 | EMH288 | HoseVariantProduct | 74711288 |  | EMH288 EMISSION CONTROL HOSE GATR | https://www.gates.com/us/en/search.p.7471-000000-000000.v.74711288.html | {"0": {"PCV Valve": "false"}, "1": {"Protective Sleeve": "true"}, "2": {"Centerline Length (in)": "13"}, "3": {"Centerline Length (mm)": "330"}, "4": {"Inside Diameter 1 (in)": "1.115"}, "5": {"Inside Diameter 1 (mm)": "24"}, "6": {"Inside Diameter 2 (in)": "1.5"}, "7": {"Inside Diameter 2 (mm)": "38"}, "8": {"Material": "Plastic, Rubber"}, "9": {"Weight (lbs.)": ""}} | 74711288 | gates/mm-emh288
92 | Emission | 7471-000000-000000 | 225 | EMH289 | HoseVariantProduct | 74711289 |  | EMH289 EMISSION CONTROL HOSE GATR | https://www.gates.com/us/en/search.p.7471-000000-000000.v.74711289.html | {"0": {"Inside Diameter 3 (in)": "0.63"}, "1": {"Inside Diameter 3 (mm)": "16"}, "2": {"Inside Diameter 4 (in)": "0.63"}, "3": {"Inside Diameter 4 (mm)": "16"}, "4": {"Inside Diameter 5 (in)": "0.19"}, "5": {"Inside Diameter 5 (mm)": "5"}, "6": {"Number of Branches": "3"}, "7": {"PCV Valve": "true"}, "8": {"Protective Sleeve": "false"}, "9": {"Centerline Length (in)": "17"}, "10": {"Centerline Length (mm)": "381"}, "11": {"Inside Diameter 1 (in)": "0.63"}, "12": {"Inside Diameter 1 (mm)": "16"}, "13": {"Inside Diameter 2 (in)": "0.63"}, "14": {"Inside Diameter 2 (mm)": "16"}, "15": {"Material": "Plastic, Rubber"}, "16": {"Weight (lbs.)": ""}} | 74711289 | gates/mm-emh289
92 | Emission | 7471-000000-000000 | 226 | EMH290 | HoseVariantProduct | 74711290 |  | EMH290 EMISSION CONTROL HOSE GATR | https://www.gates.com/us/en/search.p.7471-000000-000000.v.74711290.html | {"0": {"PCV Valve": "false"}, "1": {"Protective Sleeve": "true"}, "2": {"Centerline Length (in)": "26.25"}, "3": {"Centerline Length (mm)": "667"}, "4": {"Inside Diameter 1 (in)": "0.36"}, "5": {"Inside Diameter 1 (mm)": "9"}, "6": {"Inside Diameter 2 (in)": "0.36"}, "7": {"Inside Diameter 2 (mm)": "9"}, "8": {"Material": "Rubber, Plastic"}, "9": {"Weight (lbs.)": ""}} | 74711290 | gates/mm-emh290
92 | Emission | 7471-000000-000000 | 227 | EMH291 | HoseVariantProduct | 74711291 |  | EMH291 EMISSION CONTROL HOSE GATR | https://www.gates.com/us/en/search.p.7471-000000-000000.v.74711291.html | {"0": {"PCV Valve": "false"}, "1": {"Protective Sleeve": "false"}, "2": {"Centerline Length (in)": "14.375"}, "3": {"Centerline Length (mm)": "365"}, "4": {"Inside Diameter 1 (in)": "0.43"}, "5": {"Inside Diameter 1 (mm)": "11"}, "6": {"Inside Diameter 2 (in)": "0.43"}, "7": {"Inside Diameter 2 (mm)": "11"}, "8": {"Material": "Rubber"}, "9": {"Weight (lbs.)": ""}} | 74711291 | gates/mm-emh291
92 | Emission | 7471-000000-000000 | 228 | EMH292 | HoseVariantProduct | 74711292 |  | EMH292 EMISSION CONTROL HOSE GATR | https://www.gates.com/us/en/search.p.7471-000000-000000.v.74711292.html | {"0": {"PCV Valve": "false"}, "1": {"Protective Sleeve": "true"}, "2": {"Centerline Length (in)": "19"}, "3": {"Centerline Length (mm)": "483"}, "4": {"Inside Diameter 1 (in)": "0.25"}, "5": {"Inside Diameter 1 (mm)": "6"}, "6": {"Inside Diameter 2 (in)": "0.25"}, "7": {"Inside Diameter 2 (mm)": "6"}, "8": {"Material": "Rubber"}, "9": {"Weight (lbs.)": ""}} | 74711292 | gates/mm-emh292
92 | Emission | 7471-000000-000000 | 229 | EMH293 | HoseVariantProduct | 74711293 |  | EMH293 EMISSION CONTROL HOSE GATR | https://www.gates.com/us/en/search.p.7471-000000-000000.v.74711293.html | {"0": {"PCV Valve": "false"}, "1": {"Protective Sleeve": "true"}, "2": {"Centerline Length (in)": "13"}, "3": {"Centerline Length (mm)": "330"}, "4": {"Inside Diameter 1 (in)": "0.25"}, "5": {"Inside Diameter 1 (mm)": "6"}, "6": {"Inside Diameter 2 (in)": "0.25"}, "7": {"Inside Diameter 2 (mm)": "6"}, "8": {"Material": "Rubber"}, "9": {"Weight (lbs.)": ""}} | 74711293 | gates/mm-emh293
92 | Emission | 7471-000000-000000 | 230 | EMH294 | HoseVariantProduct | 74711294 |  | EMH294 EMISSION CONTROL HOSE GATR | https://www.gates.com/us/en/search.p.7471-000000-000000.v.74711294.html | {"0": {"PCV Valve": "false"}, "1": {"Protective Sleeve": "true"}, "2": {"Centerline Length (in)": "11.75"}, "3": {"Centerline Length (mm)": "300"}, "4": {"Inside Diameter 1 (in)": "0.44"}, "5": {"Inside Diameter 1 (mm)": "11"}, "6": {"Inside Diameter 2 (in)": "0.44"}, "7": {"Inside Diameter 2 (mm)": "11"}, "8": {"Material": "Rubber"}, "9": {"Weight (lbs.)": ""}} | 74711294 | gates/mm-emh294
92 | Emission | 7471-000000-000000 | 231 | EMH295 | HoseVariantProduct | 74711295 |  | EMH295 EMISSION CONTROL HOSE GATR | https://www.gates.com/us/en/search.p.7471-000000-000000.v.74711295.html | {"0": {"PCV Valve": "false"}, "1": {"Protective Sleeve": "false"}, "2": {"Centerline Length (in)": "12"}, "3": {"Centerline Length (mm)": "305"}, "4": {"Inside Diameter 1 (in)": "0.43"}, "5": {"Inside Diameter 1 (mm)": "11"}, "6": {"Inside Diameter 2 (in)": "0.43"}, "7": {"Inside Diameter 2 (mm)": "11"}, "8": {"Material": "Rubber"}, "9": {"Weight (lbs.)": ""}} | 74711295 | gates/mm-emh295
92 | Emission | 7471-000000-000000 | 232 | EMH296 | HoseVariantProduct | 74711296 |  | EMH296 EMISSION CONTROL HOSE GATR | https://www.gates.com/us/en/search.p.7471-000000-000000.v.74711296.html | {"0": {"PCV Valve": "false"}, "1": {"Protective Sleeve": "false"}, "2": {"Centerline Length (in)": "5.875"}, "3": {"Centerline Length (mm)": "149"}, "4": {"Inside Diameter 1 (in)": "0.36"}, "5": {"Inside Diameter 1 (mm)": "9"}, "6": {"Inside Diameter 2 (in)": "0.36"}, "7": {"Inside Diameter 2 (mm)": "9"}, "8": {"Material": "Rubber"}, "9": {"Weight (lbs.)": ""}} | 74711296 | gates/mm-emh296
92 | Emission | 7471-000000-000000 | 233 | EMH297 | HoseVariantProduct | 74711297 |  | EMH297 EMISSION CONTROL HOSE GATR | https://www.gates.com/us/en/search.p.7471-000000-000000.v.74711297.html | {"0": {"PCV Valve": "false"}, "1": {"Protective Sleeve": "true"}, "2": {"Centerline Length (in)": "12.75"}, "3": {"Centerline Length (mm)": "324"}, "4": {"Inside Diameter 1 (in)": "0.43"}, "5": {"Inside Diameter 1 (mm)": "11"}, "6": {"Inside Diameter 2 (in)": "0.43"}, "7": {"Inside Diameter 2 (mm)": "11"}, "8": {"Material": "Rubber"}, "9": {"Weight (lbs.)": ""}} | 74711297 | gates/mm-emh297
92 | Emission | 7471-000000-000000 | 234 | EMH298 | HoseVariantProduct | 74711298 |  | EMH298 EMISSION CONTROL HOSE GATR | https://www.gates.com/us/en/search.p.7471-000000-000000.v.74711298.html | {"0": {"PCV Valve": "false"}, "1": {"Protective Sleeve": "false"}, "2": {"Centerline Length (in)": "7"}, "3": {"Centerline Length (mm)": "178"}, "4": {"Inside Diameter 1 (in)": "0.25"}, "5": {"Inside Diameter 1 (mm)": "6"}, "6": {"Inside Diameter 2 (in)": "0.25"}, "7": {"Inside Diameter 2 (mm)": "6"}, "8": {"Material": "Rubber"}, "9": {"Weight (lbs.)": ""}} | 74711298 | gates/mm-emh298
92 | Emission | 7471-000000-000000 | 235 | EMH299 | HoseVariantProduct | 74711299 |  | EMH299 EMISSION CONTROL HOSE GATR | https://www.gates.com/us/en/search.p.7471-000000-000000.v.74711299.html | {"0": {"PCV Valve": "false"}, "1": {"Protective Sleeve": "false"}, "2": {"Centerline Length (in)": "12.375"}, "3": {"Centerline Length (mm)": "314"}, "4": {"Inside Diameter 1 (in)": "0.23"}, "5": {"Inside Diameter 1 (mm)": "6"}, "6": {"Material": "Steel"}, "7": {"Weight (lbs.)": ""}} | 74711299 | gates/mm-emh299
92 | Emission | 7471-000000-000000 | 236 | EMH300 | HoseVariantProduct | 74711300 |  | EMH300 EMISSION CONTROL HOSE GATR | https://www.gates.com/us/en/search.p.7471-000000-000000.v.74711300.html | {"0": {"PCV Valve": "false"}, "1": {"Protective Sleeve": "false"}, "2": {"Centerline Length (in)": "18.8"}, "3": {"Centerline Length (mm)": "478"}, "4": {"Inside Diameter 1 (in)": "1.01"}, "5": {"Inside Diameter 1 (mm)": "26"}, "6": {"Inside Diameter 2 (in)": "0.57999999999999996"}, "7": {"Inside Diameter 2 (mm)": "15"}, "8": {"Material": "Steel, Rubber"}, "9": {"Weight (lbs.)": ""}} | 74711300 | gates/mm-emh300
92 | Emission | 7471-000000-000000 | 237 | EMH301 | HoseVariantProduct | 74711301 |  | EMH301 EMISSION CONTROL HOSE GATR | https://www.gates.com/us/en/search.p.7471-000000-000000.v.74711301.html | {"0": {"PCV Valve": "false"}, "1": {"Protective Sleeve": "false"}, "2": {"Centerline Length (in)": "8"}, "3": {"Centerline Length (mm)": "203"}, "4": {"Inside Diameter 1 (in)": "0.38"}, "5": {"Inside Diameter 1 (mm)": "10"}, "6": {"Inside Diameter 2 (in)": "0.38"}, "7": {"Inside Diameter 2 (mm)": "10"}, "8": {"Material": "Rubber"}, "9": {"Weight (lbs.)": ""}} | 74711301 | gates/mm-emh301
92 | Emission | 7471-000000-000000 | 238 | EMH302 | HoseVariantProduct | 74711302 |  | EMH302 EMISSION CONTROL HOSE GATR | https://www.gates.com/us/en/search.p.7471-000000-000000.v.74711302.html | {"0": {"PCV Valve": "false"}, "1": {"Protective Sleeve": "false"}, "2": {"Centerline Length (in)": "11.62"}, "3": {"Centerline Length (mm)": "295"}, "4": {"Inside Diameter 1 (in)": "0.94"}, "5": {"Inside Diameter 1 (mm)": "24"}, "6": {"Inside Diameter 2 (in)": "0.94"}, "7": {"Inside Diameter 2 (mm)": "24"}, "8": {"Material": "Plastic"}, "9": {"Weight (lbs.)": ""}} | 74711302 | gates/mm-emh302
92 | Emission | 7471-000000-000000 | 239 | EMH303 | HoseVariantProduct | 74711303 |  | EMH303 EMISSION CONTROL HOSE GATR | https://www.gates.com/us/en/search.p.7471-000000-000000.v.74711303.html | {"0": {"PCV Valve": "false"}, "1": {"Protective Sleeve": "true"}, "2": {"Centerline Length (in)": "37.25"}, "3": {"Centerline Length (mm)": "946"}, "4": {"Inside Diameter 1 (in)": "0.63"}, "5": {"Inside Diameter 1 (mm)": "16"}, "6": {"Inside Diameter 2 (in)": "0.63"}, "7": {"Inside Diameter 2 (mm)": "16"}, "8": {"Material": "Plastic"}, "9": {"Weight (lbs.)": ""}} | 74711303 | gates/mm-emh303
92 | Emission | 7471-000000-000000 | 240 | EMH304 | HoseVariantProduct | 74711304 |  | EMH304 EMISSION CONTROL HOSE GATR | https://www.gates.com/us/en/search.p.7471-000000-000000.v.74711304.html | {"0": {"PCV Valve": "false"}, "1": {"Protective Sleeve": "false"}, "2": {"Centerline Length (in)": "5.75"}, "3": {"Centerline Length (mm)": "147"}, "4": {"Inside Diameter 1 (in)": "0.38"}, "5": {"Inside Diameter 1 (mm)": "10"}, "6": {"Inside Diameter 2 (in)": "0.38"}, "7": {"Inside Diameter 2 (mm)": "10"}, "8": {"Material": "Rubber"}, "9": {"Weight (lbs.)": ""}} | 74711304 | gates/mm-emh304
92 | Emission | 7471-000000-000000 | 241 | EMH305 | HoseVariantProduct | 74711305 |  | EMH305 EMISSION CONTROL HOSE GATR | https://www.gates.com/us/en/search.p.7471-000000-000000.v.74711305.html | {"0": {"PCV Valve": "false"}, "1": {"Protective Sleeve": "false"}, "2": {"Centerline Length (in)": "16.37"}, "3": {"Centerline Length (mm)": "416"}, "4": {"Inside Diameter 1 (in)": "0.57999999999999996"}, "5": {"Inside Diameter 1 (mm)": "15"}, "6": {"Inside Diameter 2 (in)": "0.57999999999999996"}, "7": {"Inside Diameter 2 (mm)": "15"}, "8": {"Material": "Rubber"}, "9": {"Weight (lbs.)": ""}} | 74711305 | gates/mm-emh305
92 | Emission | 7471-000000-000000 | 242 | EMH306 | HoseVariantProduct | 74711306 |  | EMH306 EMISSION CONTROL HOSE GATR | https://www.gates.com/us/en/search.p.7471-000000-000000.v.74711306.html | {"0": {"PCV Valve": "false"}, "1": {"Protective Sleeve": "false"}, "2": {"Centerline Length (in)": "5.75"}, "3": {"Centerline Length (mm)": "147"}, "4": {"Inside Diameter 1 (in)": "0.38"}, "5": {"Inside Diameter 1 (mm)": "10"}, "6": {"Inside Diameter 2 (in)": "0.38"}, "7": {"Inside Diameter 2 (mm)": "10"}, "8": {"Material": "Rubber"}, "9": {"Weight (lbs.)": ""}} | 74711306 | gates/mm-emh306
92 | Emission | 7471-000000-000000 | 243 | EMH307 | HoseVariantProduct | 74711307 |  | EMH307 EMISSION CONTROL HOSE GATR | https://www.gates.com/us/en/search.p.7471-000000-000000.v.7471-01307.html | {"0": {"Weight (lbs.)": ""}} | 7471-01307 | gates/mm-emh307
92 | Emission | 7471-000000-000000 | 244 | EMH308 | HoseVariantProduct | 74711308 |  | EMH308 EMISSION CONTROL HOSE GATR | https://www.gates.com/us/en/search.p.7471-000000-000000.v.74711308.html | {"0": {"PCV Valve": "false"}, "1": {"Protective Sleeve": "false"}, "2": {"Centerline Length (in)": "9"}, "3": {"Centerline Length (mm)": "229"}, "4": {"Inside Diameter 1 (in)": "0.57999999999999996"}, "5": {"Inside Diameter 1 (mm)": "15"}, "6": {"Inside Diameter 2 (in)": "0.57999999999999996"}, "7": {"Inside Diameter 2 (mm)": "15"}, "8": {"Material": "Rubber"}, "9": {"Weight (lbs.)": ""}} | 74711308 | gates/mm-emh308
92 | Emission | 7471-000000-000000 | 245 | EMH309 | HoseVariantProduct | 74711309 |  | EMH309 EMISSION CONTROL HOSE GATR | https://www.gates.com/us/en/search.p.7471-000000-000000.v.7471-01309.html | {"0": {"Number of Branches": "0"}, "1": {"PCV Valve": "false"}, "2": {"Protective Sleeve": "false"}, "3": {"Centerline Length (in)": "8.5"}, "4": {"Centerline Length (mm)": "216"}, "5": {"Inside Diameter 1 (in)": "0.63"}, "6": {"Inside Diameter 1 (mm)": "16"}, "7": {"Inside Diameter 2 (in)": "0.56000000000000005"}, "8": {"Inside Diameter 2 (mm)": "14"}, "9": {"Weight (lbs.)": ""}} | 7471-01309 | gates/mm-emh309
92 | Emission | 7471-000000-000000 | 246 | EMH310 | HoseVariantProduct | 74711310 |  | EMH310 EMISSION CONTROL HOSE GATR | https://www.gates.com/us/en/search.p.7471-000000-000000.v.7471-01310.html | {"0": {"Number of Branches": "0"}, "1": {"PCV Valve": "false"}, "2": {"Protective Sleeve": "true"}, "3": {"Centerline Length (in)": "15.75"}, "4": {"Centerline Length (mm)": "400"}, "5": {"Inside Diameter 1 (in)": "0.75"}, "6": {"Inside Diameter 1 (mm)": "15"}, "7": {"Inside Diameter 2 (in)": "1"}, "8": {"Inside Diameter 2 (mm)": "25"}, "9": {"Weight (lbs.)": ""}} | 7471-01310 | gates/mm-emh310
92 | Emission | 7471-000000-000000 | 247 | EMH311 | HoseVariantProduct | 74711311 |  | EMH311 EMISSION CONTROL HOSE GATR | https://www.gates.com/us/en/search.p.7471-000000-000000.v.7471-01311.html | {"0": {"Weight (lbs.)": ""}} | 7471-01311 | gates/mm-emh311
92 | Emission | 7471-000000-000000 | 248 | EMH312 | HoseVariantProduct | 74711312 |  | EMH312 EMISSION CONTROL HOSE GATR | https://www.gates.com/us/en/search.p.7471-000000-000000.v.74711312.html | {"0": {"PCV Valve": "false"}, "1": {"Protective Sleeve": "false"}, "2": {"Centerline Length (in)": "5.75"}, "3": {"Centerline Length (mm)": "147"}, "4": {"Inside Diameter 1 (in)": "0.38"}, "5": {"Inside Diameter 1 (mm)": "10"}, "6": {"Inside Diameter 2 (in)": "0.38"}, "7": {"Inside Diameter 2 (mm)": "10"}, "8": {"Material": "Rubber"}, "9": {"Weight (lbs.)": ""}} | 74711312 | gates/mm-emh312
92 | Emission | 7471-000000-000000 | 249 | EMH313 | HoseVariantProduct | 74711313 |  | EMH313 EMISSION CONTROL HOSE GATR | https://www.gates.com/us/en/search.p.7471-000000-000000.v.74711313.html | {"0": {"PCV Valve": "false"}, "1": {"Protective Sleeve": "false"}, "2": {"Centerline Length (in)": "8"}, "3": {"Centerline Length (mm)": "203"}, "4": {"Inside Diameter 1 (in)": "0.38"}, "5": {"Inside Diameter 1 (mm)": "10"}, "6": {"Inside Diameter 2 (in)": "0.38"}, "7": {"Inside Diameter 2 (mm)": "10"}, "8": {"Material": "Rubber"}, "9": {"Weight (lbs.)": ""}} | 74711313 | gates/mm-emh313
92 | Emission | 7471-000000-000000 | 250 | EMH314 | HoseVariantProduct | 74711314 |  | EMH314 EMISSION CONTROL HOSE GATR | https://www.gates.com/us/en/search.p.7471-000000-000000.v.74711314.html | {"0": {"PCV Valve": "false"}, "1": {"Protective Sleeve": "false"}, "2": {"Centerline Length (in)": "11.625"}, "3": {"Centerline Length (mm)": "295"}, "4": {"Inside Diameter 1 (in)": "0.6"}, "5": {"Inside Diameter 1 (mm)": "15"}, "6": {"Inside Diameter 2 (in)": "0.6"}, "7": {"Inside Diameter 2 (mm)": "15"}, "8": {"Material": "Rubber"}, "9": {"Weight (lbs.)": ""}} | 74711314 | gates/mm-emh314
92 | Emission | 7471-000000-000000 | 251 | EMH315 | HoseVariantProduct | 74711315 |  | EMH315 EMISSION CONTROL HOSE GATR | https://www.gates.com/us/en/search.p.7471-000000-000000.v.7471-01315.html | {"0": {"Weight (lbs.)": ""}} | 7471-01315 | gates/mm-emh315
92 | Emission | 7471-000000-000000 | 252 | EMH316 | HoseVariantProduct | 74711316 |  | EMH316 EMISSION CONTROL HOSE GATR | https://www.gates.com/us/en/search.p.7471-000000-000000.v.7471-01316.html | {"0": {"Weight (lbs.)": ""}} | 7471-01316 | gates/mm-emh316
92 | Emission | 7471-000000-000000 | 253 | EMH317 | HoseVariantProduct | 74711317 |  | EMH317 EMISSION CONTROL HOSE GATR | https://www.gates.com/us/en/search.p.7471-000000-000000.v.74711317.html | {"0": {"PCV Valve": "false"}, "1": {"Protective Sleeve": "false"}, "2": {"Centerline Length (in)": "4.375"}, "3": {"Centerline Length (mm)": "111"}, "4": {"Inside Diameter 1 (in)": "0.59"}, "5": {"Inside Diameter 1 (mm)": "15"}, "6": {"Inside Diameter 2 (in)": "0.59"}, "7": {"Inside Diameter 2 (mm)": "15"}, "8": {"Material": "Rubber"}, "9": {"Weight (lbs.)": ""}} | 74711317 | gates/mm-emh317
92 | Emission | 7471-000000-000000 | 254 | EMH318 | HoseVariantProduct | 74711318 |  | EMH318 EMISSION CONTROL HOSE GATR | https://www.gates.com/us/en/search.p.7471-000000-000000.v.7471-01318.html | {"0": {"Number of Branches": "0"}, "1": {"PCV Valve": "false"}, "2": {"Protective Sleeve": "true"}, "3": {"Centerline Length (in)": "8.3125"}, "4": {"Centerline Length (mm)": "211"}, "5": {"Inside Diameter 1 (in)": "0.2"}, "6": {"Inside Diameter 1 (mm)": "5"}, "7": {"Inside Diameter 2 (in)": "0.2"}, "8": {"Inside Diameter 2 (mm)": "5"}, "9": {"Weight (lbs.)": ""}} | 7471-01318 | gates/mm-emh318
92 | Emission | 7471-000000-000000 | 255 | EMH319 | HoseVariantProduct | 74711319 |  | EMH319 EMISSION CONTROL HOSE GATR | https://www.gates.com/us/en/search.p.7471-000000-000000.v.74711319.html | {"0": {"PCV Valve": "false"}, "1": {"Protective Sleeve": "false"}, "2": {"Centerline Length (in)": "3.93"}, "3": {"Centerline Length (mm)": "100"}, "4": {"Inside Diameter 1 (in)": "0.86"}, "5": {"Inside Diameter 1 (mm)": "22"}, "6": {"Inside Diameter 2 (in)": "0.64"}, "7": {"Inside Diameter 2 (mm)": "16"}, "8": {"Material": "Rubber"}, "9": {"Weight (lbs.)": ""}} | 74711319 | gates/mm-emh319
92 | Emission | 7471-000000-000000 | 256 | EMH320 | HoseVariantProduct | 74711320 |  | EMH320 EMISSION CONTROL HOSE GATR | https://www.gates.com/us/en/search.p.7471-000000-000000.v.74711320.html | {"0": {"PCV Valve": "false"}, "1": {"Protective Sleeve": "false"}, "2": {"Centerline Length (in)": "26.75"}, "3": {"Centerline Length (mm)": "680"}, "4": {"Inside Diameter 1 (in)": "0.28999999999999998"}, "5": {"Inside Diameter 1 (mm)": "7"}, "6": {"Inside Diameter 2 (in)": "0.28999999999999998"}, "7": {"Inside Diameter 2 (mm)": "7"}, "8": {"Material": "Rubber"}, "9": {"Weight (lbs.)": ""}} | 74711320 | gates/mm-emh320
92 | Emission | 7471-000000-000000 | 257 | EMH321 | HoseVariantProduct | 74711321 |  | EMH321 EMISSION CONTROL HOSE GATR | https://www.gates.com/us/en/search.p.7471-000000-000000.v.74711321.html | {"0": {"PCV Valve": "false"}, "1": {"Protective Sleeve": "false"}, "2": {"Centerline Length (in)": "6.25"}, "3": {"Centerline Length (mm)": "159"}, "4": {"Inside Diameter 1 (in)": "0.26"}, "5": {"Inside Diameter 1 (mm)": "7"}, "6": {"Inside Diameter 2 (in)": "0.26"}, "7": {"Inside Diameter 2 (mm)": "7"}, "8": {"Material": "Rubber"}, "9": {"Weight (lbs.)": ""}} | 74711321 | gates/mm-emh321
92 | Emission | 7471-000000-000000 | 258 | EMH322 | HoseVariantProduct | 74711322 |  | EMH322 EMISSION CONTROL HOSE GATR | https://www.gates.com/us/en/search.p.7471-000000-000000.v.7471-01322.html | {"0": {"Number of Branches": "0"}, "1": {"PCV Valve": "false"}, "2": {"Protective Sleeve": "true"}, "3": {"Centerline Length (in)": "13.58"}, "4": {"Centerline Length (mm)": "345"}, "5": {"Inside Diameter 1 (in)": "0.41"}, "6": {"Inside Diameter 1 (mm)": "11"}, "7": {"Inside Diameter 2 (in)": "0.34"}, "8": {"Inside Diameter 2 (mm)": "9"}, "9": {"Weight (lbs.)": ""}} | 7471-01322 | gates/mm-emh322
92 | Emission | 7471-000000-000000 | 259 | EMH323 | HoseVariantProduct | 74711323 |  | EMH323 EMISSION CONTROL HOSE GATR | https://www.gates.com/us/en/search.p.7471-000000-000000.v.74711323.html | {"0": {"PCV Valve": "false"}, "1": {"Protective Sleeve": "false"}, "2": {"Centerline Length (in)": "3.75"}, "3": {"Centerline Length (mm)": "95"}, "4": {"Inside Diameter 1 (in)": "0.52"}, "5": {"Inside Diameter 1 (mm)": "13"}, "6": {"Inside Diameter 2 (in)": "0.45"}, "7": {"Inside Diameter 2 (mm)": "12"}, "8": {"Material": "Rubber"}, "9": {"Weight (lbs.)": ""}} | 74711323 | gates/mm-emh323
92 | Emission | 7471-000000-000000 | 260 | EMH324 | HoseVariantProduct | 74711324 |  | EMH324 EMISSION CONTROL HOSE GATR | https://www.gates.com/us/en/search.p.7471-000000-000000.v.74711324.html | {"0": {"PCV Valve": "false"}, "1": {"Protective Sleeve": "false"}, "2": {"Centerline Length (in)": "3.34"}, "3": {"Centerline Length (mm)": "85"}, "4": {"Inside Diameter 1 (in)": "0.748"}, "5": {"Inside Diameter 1 (mm)": "19"}, "6": {"Inside Diameter 2 (in)": "0.64"}, "7": {"Inside Diameter 2 (mm)": "17"}, "8": {"Material": "Rubber"}, "9": {"Weight (lbs.)": ""}} | 74711324 | gates/mm-emh324
92 | Emission | 7471-000000-000000 | 261 | EMH325 | HoseVariantProduct | 74711325 |  | EMH325 EMISSION CONTROL HOSE GATR | https://www.gates.com/us/en/search.p.7471-000000-000000.v.7471-01325.html | {"0": {"Weight (lbs.)": ""}} | 7471-01325 | gates/mm-emh325
92 | Emission | 7471-000000-000000 | 262 | EMH326 | HoseVariantProduct | 74711326 |  | EMH326 EMISSION CONTROL HOSE GATR | https://www.gates.com/us/en/search.p.7471-000000-000000.v.7471-01326.html | {"0": {"Number of Branches": "0"}, "1": {"PCV Valve": "false"}, "2": {"Protective Sleeve": "false"}, "3": {"Centerline Length (in)": "23.37"}, "4": {"Centerline Length (mm)": "594"}, "5": {"Inside Diameter 1 (in)": "0.7"}, "6": {"Inside Diameter 1 (mm)": "18"}, "7": {"Inside Diameter 2 (in)": "0.56000000000000005"}, "8": {"Inside Diameter 2 (mm)": "14"}, "9": {"Weight (lbs.)": ""}} | 7471-01326 | gates/mm-emh326
92 | Emission | 7471-000000-000000 | 263 | EMH327 | HoseVariantProduct | 74711327 |  | EMH327 EMISSION CONTROL HOSE GATR | https://www.gates.com/us/en/search.p.7471-000000-000000.v.74711327.html | {"0": {"PCV Valve": "false"}, "1": {"Protective Sleeve": "true"}, "2": {"Centerline Length (in)": "3.5"}, "3": {"Centerline Length (mm)": "89"}, "4": {"Inside Diameter 1 (in)": "0.44"}, "5": {"Inside Diameter 1 (mm)": "11"}, "6": {"Inside Diameter 2 (in)": "0.44"}, "7": {"Inside Diameter 2 (mm)": "11"}, "8": {"Material": "Rubber"}, "9": {"Weight (lbs.)": ""}} | 74711327 | gates/mm-emh327
92 | Emission | 7471-000000-000000 | 264 | EMH328 | HoseVariantProduct | 74711328 |  | EMH328 EMISSION CONTROL HOSE GATR | https://www.gates.com/us/en/search.p.7471-000000-000000.v.7471-01328.html | {"0": {"Weight (lbs.)": ""}} | 7471-01328 | gates/mm-emh328
92 | Emission | 7471-000000-000000 | 265 | EMH329 | HoseVariantProduct | 74711329 |  | EMH329 EMISSION CONTROL HOSE GATR | https://www.gates.com/us/en/search.p.7471-000000-000000.v.74711329.html | {"0": {"PCV Valve": "false"}, "1": {"Protective Sleeve": "false"}, "2": {"Centerline Length (in)": "3.87"}, "3": {"Centerline Length (mm)": "96"}, "4": {"Inside Diameter 1 (in)": "0.54"}, "5": {"Inside Diameter 1 (mm)": "14"}, "6": {"Inside Diameter 2 (in)": "0.46"}, "7": {"Inside Diameter 2 (mm)": "12"}, "8": {"Material": "Rubber"}, "9": {"Weight (lbs.)": ""}} | 74711329 | gates/mm-emh329
92 | Emission | 7471-000000-000000 | 266 | EMH330 | HoseVariantProduct | 74711330 |  | EMH330 EMISSION CONTROL HOSE GATR | https://www.gates.com/us/en/search.p.7471-000000-000000.v.7471-01330.html | {"0": {"Weight (lbs.)": ""}} | 7471-01330 | gates/mm-emh330
92 | Emission | 7471-000000-000000 | 267 | EMH331 | HoseVariantProduct | 74711331 |  | EMH331 EMISSION CONTROL HOSE GATR | https://www.gates.com/us/en/search.p.7471-000000-000000.v.7471-01331.html | {"0": {"Weight (lbs.)": ""}} | 7471-01331 | gates/mm-emh331
92 | Emission | 7471-000000-000000 | 268 | EMH332 | HoseVariantProduct | 74711332 |  | EMH332 EMISSION CONTROL HOSE GATR | https://www.gates.com/us/en/search.p.7471-000000-000000.v.74711332.html | {"0": {"PCV Valve": "false"}, "1": {"Protective Sleeve": "false"}, "2": {"Centerline Length (in)": "27.5"}, "3": {"Centerline Length (mm)": "699"}, "4": {"Inside Diameter 1 (in)": "0.13"}, "5": {"Inside Diameter 1 (mm)": "3"}, "6": {"Inside Diameter 2 (in)": "0.13"}, "7": {"Inside Diameter 2 (mm)": "3"}, "8": {"Material": "Plastic, Rubber"}, "9": {"Weight (lbs.)": ""}} | 74711332 | gates/mm-emh332
92 | Emission | 7471-000000-000000 | 269 | EMH333 | HoseVariantProduct | 74711333 |  | EMH333 EMISSION CONTROL HOSE GATR | https://www.gates.com/us/en/search.p.7471-000000-000000.v.74711333.html | {"0": {"PCV Valve": "false"}, "1": {"Protective Sleeve": "true"}, "2": {"Centerline Length (in)": "14.5"}, "3": {"Centerline Length (mm)": "368"}, "4": {"Inside Diameter 1 (in)": "0.4"}, "5": {"Inside Diameter 1 (mm)": "10"}, "6": {"Inside Diameter 2 (in)": "0.4"}, "7": {"Inside Diameter 2 (mm)": "10"}, "8": {"Material": "Plastic"}, "9": {"Weight (lbs.)": ""}} | 74711333 | gates/mm-emh333
92 | Emission | 7471-000000-000000 | 270 | EMH334 | HoseVariantProduct | 74711334 |  | EMH334 EMISSION CONTROL HOSE GATR | https://www.gates.com/us/en/search.p.7471-000000-000000.v.74711334.html | {"0": {"PCV Valve": "false"}, "1": {"Protective Sleeve": "true"}, "2": {"Centerline Length (in)": "13.12"}, "3": {"Centerline Length (mm)": "335.8"}, "4": {"Inside Diameter 1 (in)": "0.7"}, "5": {"Inside Diameter 1 (mm)": "18"}, "6": {"Inside Diameter 2 (in)": "0.64"}, "7": {"Inside Diameter 2 (mm)": "16.399999999999999"}, "8": {"Material": "Plastic"}, "9": {"Weight (lbs.)": ""}} | 74711334 | gates/mm-emh334
92 | Emission | 7471-000000-000000 | 271 | EMH335 | HoseVariantProduct | 74711335 |  | EMH335 EMISSION CONTROL HOSE GATR | https://www.gates.com/us/en/search.p.7471-000000-000000.v.74711335.html | {"0": {"PCV Valve": "false"}, "1": {"Protective Sleeve": "false"}, "2": {"Centerline Length (in)": "11.62"}, "3": {"Centerline Length (mm)": "295"}, "4": {"Inside Diameter 1 (in)": "0.63"}, "5": {"Inside Diameter 1 (mm)": "16"}, "6": {"Inside Diameter 2 (in)": "0.63"}, "7": {"Inside Diameter 2 (mm)": "16"}, "8": {"Material": "Plastic"}, "9": {"Weight (lbs.)": ""}} | 74711335 | gates/mm-emh335
92 | Emission | 7471-000000-000000 | 272 | EMH336 | HoseVariantProduct | 74711336 |  | EMH336 EMISSION CONTROL HOSE GATR | https://www.gates.com/us/en/search.p.7471-000000-000000.v.74711336.html | {"0": {"PCV Valve": "false"}, "1": {"Protective Sleeve": "false"}, "2": {"Centerline Length (in)": "6.75"}, "3": {"Centerline Length (mm)": "172"}, "4": {"Inside Diameter 1 (in)": "0.94499999999999995"}, "5": {"Inside Diameter 1 (mm)": "24"}, "6": {"Inside Diameter 2 (in)": "0.72"}, "7": {"Inside Diameter 2 (mm)": "18"}, "8": {"Material": "Plastic"}, "9": {"Weight (lbs.)": ""}} | 74711336 | gates/mm-emh336
92 | Emission | 7471-000000-000000 | 273 | EMH337 | HoseVariantProduct | 74711337 |  | EMH337 EMISSION CONTROL HOSE GATR | https://www.gates.com/us/en/search.p.7471-000000-000000.v.74711337.html | {"0": {"PCV Valve": "false"}, "1": {"Protective Sleeve": "false"}, "2": {"Centerline Length (in)": "19.75"}, "3": {"Centerline Length (mm)": "502"}, "4": {"Inside Diameter 1 (in)": "0.63"}, "5": {"Inside Diameter 1 (mm)": "16"}, "6": {"Inside Diameter 2 (in)": "0.63"}, "7": {"Inside Diameter 2 (mm)": "16"}, "8": {"Material": "Plastic"}, "9": {"Weight (lbs.)": ""}} | 74711337 | gates/mm-emh337
92 | Emission | 7471-000000-000000 | 274 | EMH338 | HoseVariantProduct | 74711338 |  | EMH338 EMISSION CONTROL HOSE GATR | https://www.gates.com/us/en/search.p.7471-000000-000000.v.74711338.html | {"0": {"PCV Valve": "false"}, "1": {"Protective Sleeve": "false"}, "2": {"Centerline Length (in)": "28.31"}, "3": {"Centerline Length (mm)": "719"}, "4": {"Inside Diameter 1 (in)": "0.9"}, "5": {"Inside Diameter 1 (mm)": "23"}, "6": {"Inside Diameter 2 (in)": "0.7"}, "7": {"Inside Diameter 2 (mm)": "18"}, "8": {"Material": "Plastic, Rubber"}, "9": {"Weight (lbs.)": ""}} | 74711338 | gates/mm-emh338
92 | Emission | 7471-000000-000000 | 275 | EMH339 | HoseVariantProduct | 74711339 |  | EMH339 EMISSION CONTROL HOSE GATR | https://www.gates.com/us/en/search.p.7471-000000-000000.v.74711339.html | {"0": {"PCV Valve": "false"}, "1": {"Protective Sleeve": "false"}, "2": {"Centerline Length (in)": "16.75"}, "3": {"Centerline Length (mm)": "426"}, "4": {"Inside Diameter 1 (in)": "0.65"}, "5": {"Inside Diameter 1 (mm)": "17"}, "6": {"Inside Diameter 2 (in)": "0.65"}, "7": {"Inside Diameter 2 (mm)": "17"}, "8": {"Material": "Plastic"}, "9": {"Weight (lbs.)": ""}} | 74711339 | gates/mm-emh339
92 | Emission | 7471-000000-000000 | 276 | EMH340 | HoseVariantProduct | 74711340 |  | EMH340 EMISSION CONTROL HOSE GATR | https://www.gates.com/us/en/search.p.7471-000000-000000.v.74711340.html | {"0": {"PCV Valve": "false"}, "1": {"Protective Sleeve": "false"}, "2": {"Centerline Length (in)": "12.68"}, "3": {"Centerline Length (mm)": "322"}, "4": {"Inside Diameter 1 (in)": "0.65"}, "5": {"Inside Diameter 1 (mm)": "17"}, "6": {"Inside Diameter 2 (in)": "0.65"}, "7": {"Inside Diameter 2 (mm)": "17"}, "8": {"Material": "Plastic"}, "9": {"Weight (lbs.)": ""}} | 74711340 | gates/mm-emh340
92 | Emission | 7471-000000-000000 | 277 | EMH341 | HoseVariantProduct | 74711341 |  | EMH341 EMISSION CONTROL HOSE GATR | https://www.gates.com/us/en/search.p.7471-000000-000000.v.74711341.html | {"0": {"PCV Valve": "false"}, "1": {"Protective Sleeve": "false"}, "2": {"Centerline Length (in)": "3.25"}, "3": {"Centerline Length (mm)": "83"}, "4": {"Inside Diameter 1 (in)": "1"}, "5": {"Inside Diameter 1 (mm)": "25"}, "6": {"Inside Diameter 2 (in)": "0.95"}, "7": {"Inside Diameter 2 (mm)": "24"}, "8": {"Material": "Rubber"}, "9": {"Weight (lbs.)": ""}} | 74711341 | gates/mm-emh341
92 | Emission | 7471-000000-000000 | 278 | EMH342 | HoseVariantProduct | 74711342 |  | EMH342 EMISSION CONTROL HOSE GATR | https://www.gates.com/us/en/search.p.7471-000000-000000.v.74711342.html | {"0": {"PCV Valve": "false"}, "1": {"Protective Sleeve": "false"}, "2": {"Centerline Length (in)": "16"}, "3": {"Centerline Length (mm)": "406"}, "4": {"Inside Diameter 1 (in)": "0.63"}, "5": {"Inside Diameter 1 (mm)": "16"}, "6": {"Inside Diameter 2 (in)": "0.63"}, "7": {"Inside Diameter 2 (mm)": "16"}, "8": {"Material": "Plastic"}, "9": {"Weight (lbs.)": ""}} | 74711342 | gates/mm-emh342
92 | Emission | 7471-000000-000000 | 279 | EMH343 | HoseVariantProduct | 74711343 |  | EMH343 EMISSION CONTROL HOSE GATR | https://www.gates.com/us/en/search.p.7471-000000-000000.v.74711343.html | {"0": {"PCV Valve": "false"}, "1": {"Protective Sleeve": "false"}, "2": {"Centerline Length (in)": "12.62"}, "3": {"Centerline Length (mm)": "321"}, "4": {"Inside Diameter 1 (in)": "0.63"}, "5": {"Inside Diameter 1 (mm)": "16"}, "6": {"Inside Diameter 2 (in)": "0.63"}, "7": {"Inside Diameter 2 (mm)": "16"}, "8": {"Material": "Plastic"}, "9": {"Weight (lbs.)": ""}} | 74711343 | gates/mm-emh343
92 | Emission | 7471-000000-000000 | 280 | EMH344 | HoseVariantProduct | 74711344 |  | EMH344 EMISSION CONTROL HOSE GATR | https://www.gates.com/us/en/search.p.7471-000000-000000.v.74711344.html | {"0": {"PCV Valve": "false"}, "1": {"Protective Sleeve": "false"}, "2": {"Centerline Length (in)": "17.25"}, "3": {"Centerline Length (mm)": "438"}, "4": {"Inside Diameter 1 (in)": "0.63"}, "5": {"Inside Diameter 1 (mm)": "16"}, "6": {"Inside Diameter 2 (in)": "0.63"}, "7": {"Inside Diameter 2 (mm)": "16"}, "8": {"Material": "Plastic"}, "9": {"Weight (lbs.)": ""}} | 74711344 | gates/mm-emh344
92 | Emission | 7471-000000-000000 | 281 | EMH345 | HoseVariantProduct | 74711345 |  | EMH345 EMISSION CONTROL HOSE GATR | https://www.gates.com/us/en/search.p.7471-000000-000000.v.74711345.html | {"0": {"PCV Valve": "false"}, "1": {"Protective Sleeve": "false"}, "2": {"Centerline Length (in)": "2.12"}, "3": {"Centerline Length (mm)": "54"}, "4": {"Inside Diameter 1 (in)": "0.14000000000000001"}, "5": {"Inside Diameter 1 (mm)": "4"}, "6": {"Inside Diameter 2 (in)": "0.14000000000000001"}, "7": {"Inside Diameter 2 (mm)": "4"}, "8": {"Material": "Rubber"}, "9": {"Weight (lbs.)": ""}} | 74711345 | gates/mm-emh345
92 | Emission | 7471-000000-000000 | 282 | EMH346K | HoseVariantProduct | 74711346 |  | EMH346K EMISSION CONTROL HOSE GATR | https://www.gates.com/us/en/search.p.7471-000000-000000.v.74711346.html | {"0": {"Weight (lbs.)": ""}} | 74711346 | gates/mm-emh346k
92 | Emission | 7471-000000-000000 | 283 | EMH347 | HoseVariantProduct | 74711347 |  | EMH347 EMISSION CONTROL HOSE GATR | https://www.gates.com/us/en/search.p.7471-000000-000000.v.74711347.html | {"0": {"PCV Valve": "false"}, "1": {"Protective Sleeve": "true"}, "2": {"Centerline Length (in)": "36.75"}, "3": {"Centerline Length (mm)": "933"}, "4": {"Inside Diameter 1 (in)": "0.55000000000000004"}, "5": {"Inside Diameter 1 (mm)": "14"}, "6": {"Inside Diameter 2 (in)": "0.68"}, "7": {"Inside Diameter 2 (mm)": "17"}, "8": {"Material": "Plastic"}, "9": {"Weight (lbs.)": ""}} | 74711347 | gates/mm-emh347
92 | Emission | 7471-000000-000000 | 284 | EMH348 | HoseVariantProduct | 74711348 |  | EMH348 EMISSION CONTROL HOSE GATR | https://www.gates.com/us/en/search.p.7471-000000-000000.v.7471-01348.html | {"0": {"Number of Branches": "0"}, "1": {"PCV Valve": "false"}, "2": {"Protective Sleeve": "true"}, "3": {"Centerline Length (in)": "12"}, "4": {"Centerline Length (mm)": "304"}, "5": {"Inside Diameter 1 (in)": "0.625"}, "6": {"Inside Diameter 1 (mm)": "16"}, "7": {"Inside Diameter 2 (in)": "0.625"}, "8": {"Inside Diameter 2 (mm)": "16"}, "9": {"Weight (lbs.)": ""}} | 7471-01348 | gates/mm-emh348
92 | Emission | 7471-000000-000000 | 285 | EMH349 | HoseVariantProduct | 74711349 |  | EMH349 EMISSION CONTROL HOSE GATR | https://www.gates.com/us/en/search.p.7471-000000-000000.v.74711349.html | {"0": {"PCV Valve": "false"}, "1": {"Protective Sleeve": "true"}, "2": {"Centerline Length (in)": "33.25"}, "3": {"Centerline Length (mm)": "845"}, "4": {"Inside Diameter 1 (in)": "0.66"}, "5": {"Inside Diameter 1 (mm)": "17"}, "6": {"Inside Diameter 2 (in)": "0.73"}, "7": {"Inside Diameter 2 (mm)": "19"}, "8": {"Material": "Plastic, Rubber"}, "9": {"Weight (lbs.)": ""}} | 74711349 | gates/mm-emh349
92 | Emission | 7471-000000-000000 | 286 | EMH350 | HoseVariantProduct | 74711350 |  | EMH350 EMISSION CONTROL HOSE GATR | https://www.gates.com/us/en/search.p.7471-000000-000000.v.7471-01350.html | {"0": {"Weight (lbs.)": ""}} | 7471-01350 | gates/mm-emh350
92 | Emission | 7471-000000-000000 | 287 | EMH351 | HoseVariantProduct | 74711351 |  | EMH351 EMISSION CONTROL HOSE GATR | https://www.gates.com/us/en/search.p.7471-000000-000000.v.74711351.html | {"0": {"Inside Diameter 3 (in)": "0.6"}, "1": {"Inside Diameter 3 (mm)": "15"}, "2": {"Inside Diameter 4 (in)": "0.6"}, "3": {"Inside Diameter 4 (mm)": "15"}, "4": {"Number of Branches": "2"}, "5": {"PCV Valve": "true"}, "6": {"Protective Sleeve": "true"}, "7": {"Centerline Length (in)": "28"}, "8": {"Centerline Length (mm)": "711"}, "9": {"Inside Diameter 1 (in)": "0.7"}, "10": {"Inside Diameter 1 (mm)": "18"}, "11": {"Inside Diameter 2 (in)": "0.7"}, "12": {"Inside Diameter 2 (mm)": "18"}, "13": {"Material": "Plastic"}, "14": {"Weight (lbs.)": ""}} | 74711351 | gates/mm-emh351
92 | Emission | 7471-000000-000000 | 288 | EMH352 | HoseVariantProduct | 74711352 |  | EMH352 EMISSION CONTROL HOSE GATR | https://www.gates.com/us/en/search.p.7471-000000-000000.v.74711352.html | {"0": {"PCV Valve": "false"}, "1": {"Protective Sleeve": "true"}, "2": {"Centerline Length (in)": "15.75"}, "3": {"Centerline Length (mm)": "400"}, "4": {"Inside Diameter 1 (in)": "0.75"}, "5": {"Inside Diameter 1 (mm)": "15"}, "6": {"Inside Diameter 2 (in)": "1"}, "7": {"Inside Diameter 2 (mm)": "25"}, "8": {"Material": "Stainless Steel, Plastic"}, "9": {"Weight (lbs.)": ""}} | 74711352 | gates/mm-emh352
92 | Emission | 7471-000000-000000 | 289 | EMH353 | HoseVariantProduct | 74711353 |  | EMH353 EMISSION CONTROL HOSE GATR | https://www.gates.com/us/en/search.p.7471-000000-000000.v.74711353.html | {"0": {"PCV Valve": "false"}, "1": {"Protective Sleeve": "false"}, "2": {"Centerline Length (in)": "28.31"}, "3": {"Centerline Length (mm)": "719"}, "4": {"Inside Diameter 1 (in)": "0.6"}, "5": {"Inside Diameter 1 (mm)": "15"}, "6": {"Inside Diameter 2 (in)": "0.83"}, "7": {"Inside Diameter 2 (mm)": "21"}, "8": {"Material": "Plastic, Rubber"}, "9": {"Weight (lbs.)": ""}} | 74711353 | gates/mm-emh353
92 | Emission | 7471-000000-000000 | 290 | EMH354 | HoseVariantProduct | 74711354 |  | EMH354 EMISSION CONTROL HOSE GATR | https://www.gates.com/us/en/search.p.7471-000000-000000.v.74711354.html | {"0": {"PCV Valve": "false"}, "1": {"Protective Sleeve": "false"}, "2": {"Centerline Length (in)": "30.87"}, "3": {"Centerline Length (mm)": "784"}, "4": {"Inside Diameter 1 (in)": "0.6"}, "5": {"Inside Diameter 1 (mm)": "15"}, "6": {"Inside Diameter 2 (in)": "0.6"}, "7": {"Inside Diameter 2 (mm)": "15"}, "8": {"Material": "Plastic, Rubber"}, "9": {"Weight (lbs.)": ""}} | 74711354 | gates/mm-emh354
92 | Emission | 7471-000000-000000 | 291 | EMH355 | HoseVariantProduct | 74711355 |  | EMH355 EMISSION CONTROL HOSE GATR | https://www.gates.com/us/en/search.p.7471-000000-000000.v.7471-01355.html | {"0": {"Weight (lbs.)": ""}} | 7471-01355 | gates/mm-emh355
92 | Emission | 7471-000000-000000 | 292 | EMH356 | HoseVariantProduct | 74711356 |  | EMH356 EMISSION CONTROL HOSE GATR | https://www.gates.com/us/en/search.p.7471-000000-000000.v.74711356.html | {"0": {"PCV Valve": "false"}, "1": {"Protective Sleeve": "false"}, "2": {"Centerline Length (in)": "20.18"}, "3": {"Centerline Length (mm)": "513"}, "4": {"Inside Diameter 1 (in)": "0.5"}, "5": {"Inside Diameter 1 (mm)": "13"}, "6": {"Inside Diameter 2 (in)": "0.5"}, "7": {"Inside Diameter 2 (mm)": "13"}, "8": {"Material": "Plastic"}, "9": {"Weight (lbs.)": ""}} | 74711356 | gates/mm-emh356
92 | Emission | 7471-000000-000000 | 293 | EMH357 | HoseVariantProduct | 74711357 |  | EMH357 EMISSION CONTROL HOSE GATR | https://www.gates.com/us/en/search.p.7471-000000-000000.v.7471-01357.html | {"0": {"Weight (lbs.)": ""}} | 7471-01357 | gates/mm-emh357
92 | Emission | 7471-000000-000000 | 294 | EMH358 | HoseVariantProduct | 74711358 |  | EMH358 EMISSION CONTROL HOSE GATR | https://www.gates.com/us/en/search.p.7471-000000-000000.v.74711358.html | {"0": {"PCV Valve": "false"}, "1": {"Protective Sleeve": "false"}, "2": {"Centerline Length (in)": "23.37"}, "3": {"Centerline Length (mm)": "594"}, "4": {"Inside Diameter 1 (in)": "0.7"}, "5": {"Inside Diameter 1 (mm)": "18"}, "6": {"Inside Diameter 2 (in)": "0.56000000000000005"}, "7": {"Inside Diameter 2 (mm)": "14"}, "8": {"Material": "Plastic"}, "9": {"Weight (lbs.)": ""}} | 74711358 | gates/mm-emh358
92 | Emission | 7471-000000-000000 | 295 | EMH360 | HoseVariantProduct | 74711360 |  | EMH360 EMISSION CONTROL HOSE GATR | https://www.gates.com/us/en/search.p.7471-000000-000000.v.74711360.html | {"0": {"PCV Valve": "false"}, "1": {"Protective Sleeve": "true"}, "2": {"Centerline Length (in)": "10.5"}, "3": {"Centerline Length (mm)": "267"}, "4": {"Inside Diameter 1 (in)": "0.44"}, "5": {"Inside Diameter 1 (mm)": "11"}, "6": {"Inside Diameter 2 (in)": "0.31"}, "7": {"Inside Diameter 2 (mm)": "8"}, "8": {"Material": "Rubber"}, "9": {"Weight (lbs.)": ""}} | 74711360 | gates/mm-emh360
92 | Emission | 7471-000000-000000 | 296 | EMH361 | HoseVariantProduct | 74711361 |  | EMH361 EMISSION CONTROL HOSE GATR | https://www.gates.com/us/en/search.p.7471-000000-000000.v.7471-01361.html | {"0": {"Weight (lbs.)": ""}} | 7471-01361 | gates/mm-emh361
92 | Emission | 7471-000000-000000 | 297 | EMH362 | HoseVariantProduct | 74711362 |  | EMH362 EMISSION CONTROL HOSE GATR | https://www.gates.com/us/en/search.p.7471-000000-000000.v.74711362.html | {"0": {"PCV Valve": "false"}, "1": {"Protective Sleeve": "true"}, "2": {"Centerline Length (in)": "8.8699999999999992"}, "3": {"Centerline Length (mm)": "225"}, "4": {"Inside Diameter 1 (in)": "0.56999999999999995"}, "5": {"Inside Diameter 1 (mm)": "14"}, "6": {"Inside Diameter 2 (in)": "0.56999999999999995"}, "7": {"Inside Diameter 2 (mm)": "14"}, "8": {"Material": "Rubber"}, "9": {"Weight (lbs.)": ""}} | 74711362 | gates/mm-emh362
92 | Emission | 7471-000000-000000 | 298 | EMH363 | HoseVariantProduct | 74711363 |  | EMH363 EMISSION CONTROL HOSE GATR | https://www.gates.com/us/en/search.p.7471-000000-000000.v.74711363.html | {"0": {"PCV Valve": "false"}, "1": {"Protective Sleeve": "true"}, "2": {"Centerline Length (in)": "9"}, "3": {"Centerline Length (mm)": "229"}, "4": {"Inside Diameter 1 (in)": "0.56000000000000005"}, "5": {"Inside Diameter 1 (mm)": "11"}, "6": {"Inside Diameter 2 (in)": "0.56000000000000005"}, "7": {"Inside Diameter 2 (mm)": "11"}, "8": {"Material": "Rubber"}, "9": {"Weight (lbs.)": ""}} | 74711363 | gates/mm-emh363
92 | Emission | 7471-000000-000000 | 299 | EMH364 | HoseVariantProduct | 74711364 |  | EMH364 EMISSION CONTROL HOSE GATR | https://www.gates.com/us/en/search.p.7471-000000-000000.v.74711364.html | {"0": {"PCV Valve": "false"}, "1": {"Protective Sleeve": "true"}, "2": {"Centerline Length (in)": "13.25"}, "3": {"Centerline Length (mm)": "337"}, "4": {"Inside Diameter 1 (in)": "0.38"}, "5": {"Inside Diameter 1 (mm)": "10"}, "6": {"Inside Diameter 2 (in)": "0.33"}, "7": {"Inside Diameter 2 (mm)": "8.5"}, "8": {"Material": "Rubber"}, "9": {"Weight (lbs.)": ""}} | 74711364 | gates/mm-emh364
92 | Emission | 7471-000000-000000 | 300 | EMH365 | HoseVariantProduct | 74711365 |  | EMH365 EMISSION CONTROL HOSE GATR | https://www.gates.com/us/en/search.p.7471-000000-000000.v.74711365.html | {"0": {"PCV Valve": "false"}, "1": {"Protective Sleeve": "true"}, "2": {"Centerline Length (in)": "14.25"}, "3": {"Centerline Length (mm)": "362"}, "4": {"Inside Diameter 1 (in)": "0.56000000000000005"}, "5": {"Inside Diameter 1 (mm)": "14"}, "6": {"Inside Diameter 2 (in)": "0.34"}, "7": {"Inside Diameter 2 (mm)": "9"}, "8": {"Material": "Rubber"}, "9": {"Weight (lbs.)": ""}} | 74711365 | gates/mm-emh365
92 | Emission | 7471-000000-000000 | 301 | EMH366 | HoseVariantProduct | 74711366 |  | EMH366 EMISSION CONTROL HOSE GATR | https://www.gates.com/us/en/search.p.7471-000000-000000.v.74711366.html | {"0": {"PCV Valve": "false"}, "1": {"Protective Sleeve": "true"}, "2": {"Centerline Length (in)": "16"}, "3": {"Centerline Length (mm)": "406"}, "4": {"Inside Diameter 1 (in)": "0.55000000000000004"}, "5": {"Inside Diameter 1 (mm)": "14"}, "6": {"Inside Diameter 2 (in)": "0.31"}, "7": {"Inside Diameter 2 (mm)": "8"}, "8": {"Material": "Rubber"}, "9": {"Weight (lbs.)": ""}} | 74711366 | gates/mm-emh366
92 | Emission | 7471-000000-000000 | 302 | EMH367 | HoseVariantProduct | 74711367 |  | EMH367 EMISSION CONTROL HOSE GATR | https://www.gates.com/us/en/search.p.7471-000000-000000.v.7471-01367.html | {"0": {"Inside Diameter 3 (in)": "0.64"}, "1": {"Inside Diameter 3 (mm)": "16"}, "2": {"Number of Branches": "2"}, "3": {"PCV Valve": "false"}, "4": {"Protective Sleeve": "false"}, "5": {"Centerline Length (in)": "9.5"}, "6": {"Centerline Length (mm)": "241"}, "7": {"Inside Diameter 1 (in)": "0.64"}, "8": {"Inside Diameter 1 (mm)": "16"}, "9": {"Inside Diameter 2 (in)": "0.64"}, "10": {"Inside Diameter 2 (mm)": "16"}, "11": {"Weight (lbs.)": ""}} | 7471-01367 | gates/mm-emh367
92 | Emission | 7471-000000-000000 | 303 | EMH368 | HoseVariantProduct | 74711368 |  | EMH368 EMISSION CONTROL HOSE GATR | https://www.gates.com/us/en/search.p.7471-000000-000000.v.7471-01368.html | {"0": {"Inside Diameter 3 (in)": "0.187"}, "1": {"Inside Diameter 3 (mm)": "5"}, "2": {"Number of Branches": "1"}, "3": {"PCV Valve": "true"}, "4": {"Protective Sleeve": "false"}, "5": {"Centerline Length (in)": "10.5"}, "6": {"Centerline Length (mm)": "267"}, "7": {"Inside Diameter 1 (in)": "0.625"}, "8": {"Inside Diameter 1 (mm)": "16"}, "9": {"Inside Diameter 2 (in)": "0.625"}, "10": {"Inside Diameter 2 (mm)": "16"}, "11": {"Weight (lbs.)": ""}} | 7471-01368 | gates/mm-emh368
92 | Emission | 7471-000000-000000 | 304 | EMH369 | HoseVariantProduct | 74711369 |  | EMH369 EMISSION CONTROL HOSE GATR | https://www.gates.com/us/en/search.p.7471-000000-000000.v.74711369.html | {"0": {"PCV Valve": "false"}, "1": {"Protective Sleeve": "true"}, "2": {"Centerline Length (in)": "11.87"}, "3": {"Centerline Length (mm)": "302"}, "4": {"Inside Diameter 1 (in)": "0.65"}, "5": {"Inside Diameter 1 (mm)": "17"}, "6": {"Inside Diameter 2 (in)": "0.31"}, "7": {"Inside Diameter 2 (mm)": "8"}, "8": {"Material": "Rubber"}, "9": {"Weight (lbs.)": ""}} | 74711369 | gates/mm-emh369
92 | Emission | 7471-000000-000000 | 305 | EMH370 | HoseVariantProduct | 74711370 |  | EMH370 EMISSION CONTROL HOSE GATR | https://www.gates.com/us/en/search.p.7471-000000-000000.v.74711370.html | {"0": {"Inside Diameter 3 (in)": "0.37"}, "1": {"Inside Diameter 3 (mm)": "10"}, "2": {"Number of Branches": "1"}, "3": {"PCV Valve": "false"}, "4": {"Protective Sleeve": "true"}, "5": {"Centerline Length (in)": "23.5"}, "6": {"Centerline Length (mm)": "597"}, "7": {"Inside Diameter 1 (in)": "0.37"}, "8": {"Inside Diameter 1 (mm)": "10"}, "9": {"Inside Diameter 2 (in)": "0.37"}, "10": {"Inside Diameter 2 (mm)": "10"}, "11": {"Material": "Plastic"}, "12": {"Weight (lbs.)": ""}} | 74711370 | gates/mm-emh370
92 | Emission | 7471-000000-000000 | 306 | EMH371 | HoseVariantProduct | 74711371 |  | EMH371 EMISSION CONTROL HOSE GATR | https://www.gates.com/us/en/search.p.7471-000000-000000.v.74711371.html | {"0": {"PCV Valve": "false"}, "1": {"Protective Sleeve": "true"}, "2": {"Centerline Length (in)": "36.619999999999997"}, "3": {"Centerline Length (mm)": "930"}, "4": {"Inside Diameter 1 (in)": "0.77"}, "5": {"Inside Diameter 1 (mm)": "20"}, "6": {"Inside Diameter 2 (in)": "0.56000000000000005"}, "7": {"Inside Diameter 2 (mm)": "14"}, "8": {"Material": "Plastic"}, "9": {"Weight (lbs.)": ""}} | 74711371 | gates/mm-emh371
92 | Emission | 7471-000000-000000 | 307 | EMH372 | HoseVariantProduct | 74711372 |  | EMH372 EMISSION CONTROL HOSE GATR | https://www.gates.com/us/en/search.p.7471-000000-000000.v.74711372.html | {"0": {"PCV Valve": "false"}, "1": {"Protective Sleeve": "false"}, "2": {"Centerline Length (in)": "5.8"}, "3": {"Centerline Length (mm)": "147"}, "4": {"Inside Diameter 1 (in)": "0.4"}, "5": {"Inside Diameter 1 (mm)": "10"}, "6": {"Inside Diameter 2 (in)": "0.4"}, "7": {"Inside Diameter 2 (mm)": "10"}, "8": {"Material": "AEM, FKM Rubber"}, "9": {"Weight (lbs.)": ""}} | 74711372 | gates/mm-emh372
92 | Emission | 7471-000000-000000 | 308 | EMH373 | HoseVariantProduct | 74711373 |  | EMH373 EMISSION CONTROL HOSE GATR | https://www.gates.com/us/en/search.p.7471-000000-000000.v.74711373.html | {"0": {"PCV Valve": "false"}, "1": {"Protective Sleeve": "false"}, "2": {"Centerline Length (in)": "15.5"}, "3": {"Centerline Length (mm)": "394"}, "4": {"Inside Diameter 1 (in)": "0.53"}, "5": {"Inside Diameter 1 (mm)": "13.5"}, "6": {"Inside Diameter 2 (in)": "0.43"}, "7": {"Inside Diameter 2 (mm)": "11"}, "8": {"Material": "AEM, FKM Rubber"}, "9": {"Weight (lbs.)": ""}} | 74711373 | gates/mm-emh373
92 | Emission | 7471-000000-000000 | 309 | EMH374 | HoseVariantProduct | 74711374 |  | EMH374 EMISSION CONTROL HOSE GATR | https://www.gates.com/us/en/search.p.7471-000000-000000.v.74711374.html | {"0": {"PCV Valve": "false"}, "1": {"Protective Sleeve": "true"}, "2": {"Centerline Length (in)": "15"}, "3": {"Centerline Length (mm)": "381"}, "4": {"Inside Diameter 1 (in)": "0.6"}, "5": {"Inside Diameter 1 (mm)": "15"}, "6": {"Inside Diameter 2 (in)": "0.45"}, "7": {"Inside Diameter 2 (mm)": "11.5"}, "8": {"Material": "AEM, FKM Rubber"}, "9": {"Weight (lbs.)": ""}} | 74711374 | gates/mm-emh374
92 | Emission | 7471-000000-000000 | 310 | EMH375 | HoseVariantProduct | 74711375 |  | EMH375 EMISSION CONTROL HOSE GATR | https://www.gates.com/us/en/search.p.7471-000000-000000.v.74711375.html | {"0": {"PCV Valve": "false"}, "1": {"Protective Sleeve": "true"}, "2": {"Centerline Length (in)": "23"}, "3": {"Centerline Length (mm)": "584"}, "4": {"Inside Diameter 1 (in)": "0.42"}, "5": {"Inside Diameter 1 (mm)": "11"}, "6": {"Inside Diameter 2 (in)": "0.4"}, "7": {"Inside Diameter 2 (mm)": "10"}, "8": {"Material": "AEM, FKM Rubber"}, "9": {"Weight (lbs.)": ""}} | 74711375 | gates/mm-emh375
92 | Emission | 7471-000000-000000 | 311 | EMH376 | HoseVariantProduct | 74711376 |  | EMH376 EMISSION CONTROL HOSE GATR | https://www.gates.com/us/en/search.p.7471-000000-000000.v.74711376.html | {"0": {"PCV Valve": "false"}, "1": {"Protective Sleeve": "true"}, "2": {"Centerline Length (in)": "13.75"}, "3": {"Centerline Length (mm)": "349"}, "4": {"Inside Diameter 1 (in)": "0.5"}, "5": {"Inside Diameter 1 (mm)": "12.5"}, "6": {"Inside Diameter 2 (in)": "0.31"}, "7": {"Inside Diameter 2 (mm)": "8"}, "8": {"Material": "AEM, FKM Rubber"}, "9": {"Weight (lbs.)": ""}} | 74711376 | gates/mm-emh376
92 | Emission | 7471-000000-000000 | 312 | EMH377 | HoseVariantProduct | 74711377 |  | EMH377 EMISSION CONTROL HOSE GATR | https://www.gates.com/us/en/search.p.7471-000000-000000.v.74711377.html | {"0": {"PCV Valve": "false"}, "1": {"Protective Sleeve": "true"}, "2": {"Centerline Length (in)": "10.18"}, "3": {"Centerline Length (mm)": "259"}, "4": {"Inside Diameter 1 (in)": "0.4"}, "5": {"Inside Diameter 1 (mm)": "10"}, "6": {"Inside Diameter 2 (in)": "0.28000000000000003"}, "7": {"Inside Diameter 2 (mm)": "7"}, "8": {"Material": "Rubber"}, "9": {"Weight (lbs.)": ""}} | 74711377 | gates/mm-emh377
92 | Emission | 7471-000000-000000 | 313 | EMH378 | HoseVariantProduct | 74711378 |  | EMH378 EMISSION CONTROL HOSE GATR | https://www.gates.com/us/en/search.p.7471-000000-000000.v.74711378.html | {"0": {"PCV Valve": "false"}, "1": {"Protective Sleeve": "true"}, "2": {"Centerline Length (in)": "14.5"}, "3": {"Centerline Length (mm)": "368"}, "4": {"Inside Diameter 1 (in)": "0.42"}, "5": {"Inside Diameter 1 (mm)": "11"}, "6": {"Inside Diameter 2 (in)": "0.33"}, "7": {"Inside Diameter 2 (mm)": "9"}, "8": {"Material": "AEM, FKM Rubber"}, "9": {"Weight (lbs.)": ""}} | 74711378 | gates/mm-emh378
92 | Emission | 7471-000000-000000 | 314 | PV388 | HoseVariantProduct | 74711388 | 00770075857082 | PV388 PURGE VALVE GATR | https://www.gates.com/us/en/search.p.7471-000000-000000.v.74711388.html | {"0": {"Outside Diameter (in)": "0.25"}, "1": {"Outside Diameter (mm)": "7"}, "2": {"Weight (lbs.)": ""}} | 74711388 | gates/mm-pv388
92 | Emission | 7471-000000-000000 | 315 | PV390 | HoseVariantProduct | 74711390 |  | PV390 PURGE VALVE GATR | https://www.gates.com/us/en/search.p.7471-000000-000000.v.74711390.html | {"0": {"Outside Diameter (in)": "0.26"}, "1": {"Outside Diameter (mm)": "7"}, "2": {"Weight (lbs.)": ""}} | 74711390 | gates/mm-pv390
92 | Emission | 7471-000000-000000 | 316 | EMH478 | HoseVariantProduct | 74711478 |  | EMH478 EMISSION CONTROL HOSE GATR | https://www.gates.com/us/en/search.p.7471-000000-000000.v.74711478.html | {"0": {"PCV Valve": "false"}, "1": {"Protective Sleeve": "false"}, "2": {"Centerline Length (in)": "17"}, "3": {"Centerline Length (mm)": "432"}, "4": {"Inside Diameter 1 (in)": "0.63"}, "5": {"Inside Diameter 1 (mm)": "16"}, "6": {"Inside Diameter 2 (in)": "0.63"}, "7": {"Inside Diameter 2 (mm)": "16"}, "8": {"Material": "Plastic"}, "9": {"Weight (lbs.)": ""}} | 74711478 | gates/mm-emh478
92 | Emission | 7471-000000-000000 | 317 | EMH544 | HoseVariantProduct | 74711544 |  | EMH544 EMISSION CONTROL HOSE GATR | https://www.gates.com/us/en/search.p.7471-000000-000000.v.74711544.html | {"0": {"PCV Valve": "false"}, "1": {"Protective Sleeve": "false"}, "2": {"Centerline Length (in)": "6.75"}, "3": {"Centerline Length (mm)": "171"}, "4": {"Hose Inside Diameter (in).": "0.3"}, "5": {"Hose Inside Diameter (mm)": "8"}, "6": {"Inside Diameter 1 (in)": "0.3"}, "7": {"Inside Diameter 1 (mm)": "8"}, "8": {"Inside Diameter 2 (in)": "0.3"}, "9": {"Inside Diameter 2 (mm)": "8"}, "10": {"Material": "Rubber"}, "11": {"Weight (lbs.)": ""}} | 74711544 | gates/mm-emh544
92 | Emission | 7471-000000-000000 | 318 | EMH571 | HoseVariantProduct | 74711571 |  | EMH571 EMISSION CONTROL HOSE GATR | https://www.gates.com/us/en/search.p.7471-000000-000000.v.74711571.html | {"0": {"PCV Valve": "false"}, "1": {"Protective Sleeve": "false"}, "2": {"Centerline Length (in)": "9.18"}, "3": {"Centerline Length (mm)": "233"}, "4": {"Inside Diameter 1 (in)": "1.02"}, "5": {"Inside Diameter 1 (mm)": "26"}, "6": {"Inside Diameter 2 (in)": "0.88"}, "7": {"Inside Diameter 2 (mm)": "23"}, "8": {"Material": "Plastic"}, "9": {"Weight (lbs.)": ""}} | 74711571 | gates/mm-emh571
92 | Emission | 7471-000000-000000 | 319 | EMH639 | HoseVariantProduct | 74711639 |  | EMH639 EMISSION CONTROL HOSE GATR | https://www.gates.com/us/en/search.p.7471-000000-000000.v.7471-01639.html | {"0": {"Weight (lbs.)": ""}} | 7471-01639 | gates/mm-emh639
92 | Emission | 7471-000000-000000 | 320 | EMH653 | HoseVariantProduct | 74711653 |  | EMH653 EMISSION CONTROL HOSE GATR | https://www.gates.com/us/en/search.p.7471-000000-000000.v.74711653.html | {"0": {"PCV Valve": "false"}, "1": {"Protective Sleeve": "false"}, "2": {"Centerline Length (in)": "8.5"}, "3": {"Centerline Length (mm)": "216"}, "4": {"Inside Diameter 1 (in)": "0.63"}, "5": {"Inside Diameter 1 (mm)": "16"}, "6": {"Inside Diameter 2 (in)": "0.56000000000000005"}, "7": {"Inside Diameter 2 (mm)": "14"}, "8": {"Material": "Plastic"}, "9": {"Weight (lbs.)": ""}} | 74711653 | gates/mm-emh653
92 | Emission | 7471-000000-000000 | 321 | EMH660 | HoseVariantProduct | 74711660 |  | EMH660 EMISSION CONTROL HOSE GATR | https://www.gates.com/us/en/search.p.7471-000000-000000.v.74711660.html | {"0": {"Inside Diameter 3 (in)": "0.6"}, "1": {"Inside Diameter 3 (mm)": "16"}, "2": {"Number of Branches": "1"}, "3": {"PCV Valve": "false"}, "4": {"Protective Sleeve": "true"}, "5": {"Centerline Length (in)": "40.15"}, "6": {"Centerline Length (mm)": "1020"}, "7": {"Hose Inside Diameter (in).": "0.6"}, "8": {"Hose Inside Diameter (mm)": "16"}, "9": {"Inside Diameter 1 (in)": "0.6"}, "10": {"Inside Diameter 1 (mm)": "16"}, "11": {"Inside Diameter 2 (in)": "0.6"}, "12": {"Inside Diameter 2 (mm)": "16"}, "13": {"Material": "Plastic"}, "14": {"Weight (lbs.)": ""}} | 74711660 | gates/mm-emh660
92 | Emission | 7471-000000-000000 | 322 | EMH686 | HoseVariantProduct | 74711686 |  | EMH686 EMISSION CONTROL HOSE GATR | https://www.gates.com/us/en/search.p.7471-000000-000000.v.74711686.html | {"0": {"PCV Valve": "false"}, "1": {"Protective Sleeve": "false"}, "2": {"Centerline Length (in)": "28"}, "3": {"Centerline Length (mm)": "711"}, "4": {"Hose Inside Diameter (in).": "0.6"}, "5": {"Hose Inside Diameter (mm)": "15"}, "6": {"Inside Diameter 1 (in)": "0.6"}, "7": {"Inside Diameter 1 (mm)": "15"}, "8": {"Inside Diameter 2 (in)": "0.7"}, "9": {"Inside Diameter 2 (mm)": "18"}, "10": {"Material": "Plastic"}, "11": {"Weight (lbs.)": ""}} | 74711686 | gates/mm-emh686
92 | Emission | 7471-000000-000000 | 323 | EMH687 | HoseVariantProduct | 74711687 |  | EMH687 EMISSION CONTROL HOSE GATR | https://www.gates.com/us/en/search.p.7471-000000-000000.v.74711687.html | {"0": {"PCV Valve": "false"}, "1": {"Protective Sleeve": "false"}, "2": {"Centerline Length (in)": "16.5"}, "3": {"Centerline Length (mm)": "419"}, "4": {"Inside Diameter 1 (in)": "0.68"}, "5": {"Inside Diameter 1 (mm)": "17"}, "6": {"Inside Diameter 2 (in)": "0.5"}, "7": {"Inside Diameter 2 (mm)": "13"}, "8": {"Material": "Rubber"}, "9": {"Weight (lbs.)": ""}} | 74711687 | gates/mm-emh687
92 | Emission | 7471-000000-000000 | 324 | EMH688 | HoseVariantProduct | 74711688 |  | EMH688 EMISSION CONTROL HOSE GATR | https://www.gates.com/us/en/search.p.7471-000000-000000.v.74711688.html | {"0": {"PCV Valve": "false"}, "1": {"Protective Sleeve": "true"}, "2": {"Centerline Length (in)": "18"}, "3": {"Centerline Length (mm)": "457"}, "4": {"Inside Diameter 1 (in)": "0.4"}, "5": {"Inside Diameter 1 (mm)": "11"}, "6": {"Inside Diameter 2 (in)": "0.4"}, "7": {"Inside Diameter 2 (mm)": "11"}, "8": {"Material": "Rubber"}, "9": {"Weight (lbs.)": ""}} | 74711688 | gates/mm-emh688
92 | Emission | 7471-000000-000000 | 325 | EMH689 | HoseVariantProduct | 74711689 |  | EMH689 EMISSION CONTROL HOSE GATR | https://www.gates.com/us/en/search.p.7471-000000-000000.v.74711689.html | {"0": {"PCV Valve": "false"}, "1": {"Protective Sleeve": "true"}, "2": {"Centerline Length (in)": "12"}, "3": {"Centerline Length (mm)": "305"}, "4": {"Inside Diameter 1 (in)": "0.5"}, "5": {"Inside Diameter 1 (mm)": "13"}, "6": {"Inside Diameter 2 (in)": "0.4"}, "7": {"Inside Diameter 2 (mm)": "10"}, "8": {"Material": "Rubber"}, "9": {"Weight (lbs.)": ""}} | 74711689 | gates/mm-emh689
92 | Emission | 7471-000000-000000 | 326 | EMH690 | HoseVariantProduct | 74711690 |  | EMH690 EMISSION CONTROL HOSE GATR | https://www.gates.com/us/en/search.p.7471-000000-000000.v.74711690.html | {"0": {"PCV Valve": "false"}, "1": {"Protective Sleeve": "false"}, "2": {"Centerline Length (in)": "5.25"}, "3": {"Centerline Length (mm)": "133"}, "4": {"Hose Inside Diameter (in).": "0.4"}, "5": {"Hose Inside Diameter (mm)": "11"}, "6": {"Inside Diameter 1 (in)": "0.4"}, "7": {"Inside Diameter 1 (mm)": "11"}, "8": {"Inside Diameter 2 (in)": "0.4"}, "9": {"Inside Diameter 2 (mm)": "11"}, "10": {"Material": "Rubber"}, "11": {"Weight (lbs.)": ""}} | 74711690 | gates/mm-emh690
92 | Emission | 7471-000000-000000 | 327 | EMH692 | HoseVariantProduct | 74711692 |  | EMH692 EMISSION CONTROL HOSE GATR | https://www.gates.com/us/en/search.p.7471-000000-000000.v.74711692.html | {"0": {"PCV Valve": "false"}, "1": {"Protective Sleeve": "false"}, "2": {"Centerline Length (in)": "20.5"}, "3": {"Centerline Length (mm)": "521"}, "4": {"Hose Inside Diameter (in).": "0.37"}, "5": {"Hose Inside Diameter (mm)": "9"}, "6": {"Inside Diameter 1 (in)": "0.37"}, "7": {"Inside Diameter 1 (mm)": "9"}, "8": {"Inside Diameter 2 (in)": "0.37"}, "9": {"Inside Diameter 2 (mm)": "9"}, "10": {"Material": "Rubber"}, "11": {"Weight (lbs.)": ""}} | 74711692 | gates/mm-emh692
92 | Emission | 7471-000000-000000 | 328 | EMH693 | HoseVariantProduct | 74711693 |  | EMH693 EMISSION CONTROL HOSE GATR | https://www.gates.com/us/en/search.p.7471-000000-000000.v.74711693.html | {"0": {"PCV Valve": "false"}, "1": {"Protective Sleeve": "true"}, "2": {"Centerline Length (in)": "10"}, "3": {"Centerline Length (mm)": "254"}, "4": {"Inside Diameter 1 (in)": "0.6"}, "5": {"Inside Diameter 1 (mm)": "15"}, "6": {"Inside Diameter 2 (in)": "0.6"}, "7": {"Inside Diameter 2 (mm)": "15"}, "8": {"Material": "Rubber"}, "9": {"Weight (lbs.)": ""}} | 74711693 | gates/mm-emh693
92 | Emission | 7471-000000-000000 | 329 | EMH694 | HoseVariantProduct | 74711694 |  | EMH694 EMISSION CONTROL HOSE GATR | https://www.gates.com/us/en/search.p.7471-000000-000000.v.74711694.html | {"0": {"PCV Valve": "false"}, "1": {"Protective Sleeve": "true"}, "2": {"Centerline Length (in)": "10"}, "3": {"Centerline Length (mm)": "254"}, "4": {"Inside Diameter 1 (in)": "0.6"}, "5": {"Inside Diameter 1 (mm)": "15"}, "6": {"Inside Diameter 2 (in)": "0.6"}, "7": {"Inside Diameter 2 (mm)": "15"}, "8": {"Material": "Rubber"}, "9": {"Weight (lbs.)": ""}} | 74711694 | gates/mm-emh694
92 | Emission | 7471-000000-000000 | 330 | EMH695 | HoseVariantProduct | 74711695 |  | EMH695 EMISSION CONTROL HOSE GATR | https://www.gates.com/us/en/search.p.7471-000000-000000.v.74711695.html | {"0": {"PCV Valve": "false"}, "1": {"Protective Sleeve": "false"}, "2": {"Centerline Length (in)": "3.5"}, "3": {"Centerline Length (mm)": "89"}, "4": {"Inside Diameter 1 (in)": "0.7"}, "5": {"Inside Diameter 1 (mm)": "18"}, "6": {"Inside Diameter 2 (in)": "0.85"}, "7": {"Inside Diameter 2 (mm)": "22"}, "8": {"Material": "Rubber"}, "9": {"Weight (lbs.)": ""}} | 74711695 | gates/mm-emh695
92 | Emission | 7471-000000-000000 | 331 | EMH696 | HoseVariantProduct | 74711696 |  | EMH696 EMISSION CONTROL HOSE GATR | https://www.gates.com/us/en/search.p.7471-000000-000000.v.74711696.html | {"0": {"PCV Valve": "false"}, "1": {"Protective Sleeve": "false"}, "2": {"Centerline Length (in)": "12"}, "3": {"Centerline Length (mm)": "305"}, "4": {"Inside Diameter 1 (in)": "0.7"}, "5": {"Inside Diameter 1 (mm)": "18"}, "6": {"Inside Diameter 2 (in)": "1"}, "7": {"Inside Diameter 2 (mm)": "25"}, "8": {"Material": "Rubber"}, "9": {"Weight (lbs.)": ""}} | 74711696 | gates/mm-emh696
92 | Emission | 7471-000000-000000 | 332 | EMH697 | HoseVariantProduct | 74711697 |  | EMH697 EMISSION CONTROL HOSE GATR | https://www.gates.com/us/en/search.p.7471-000000-000000.v.74711697.html | {"0": {"PCV Valve": "false"}, "1": {"Protective Sleeve": "true"}, "2": {"Centerline Length (in)": "10.5"}, "3": {"Centerline Length (mm)": "267"}, "4": {"Hose Inside Diameter (in).": "0.55"}, "5": {"Hose Inside Diameter (mm)": "14"}, "6": {"Inside Diameter 1 (in)": "0.55000000000000004"}, "7": {"Inside Diameter 1 (mm)": "14"}, "8": {"Inside Diameter 2 (in)": "0.55000000000000004"}, "9": {"Inside Diameter 2 (mm)": "14"}, "10": {"Material": "Rubber"}, "11": {"Weight (lbs.)": ""}} | 74711697 | gates/mm-emh697
92 | Emission | 7471-000000-000000 | 333 | EMH698 | HoseVariantProduct | 74711698 |  | EMH698 EMISSION CONTROL HOSE GATR | https://www.gates.com/us/en/search.p.7471-000000-000000.v.74711698.html | {"0": {"PCV Valve": "false"}, "1": {"Protective Sleeve": "false"}, "2": {"Centerline Length (in)": "15"}, "3": {"Centerline Length (mm)": "381"}, "4": {"Inside Diameter 1 (in)": "0.83"}, "5": {"Inside Diameter 1 (mm)": "21"}, "6": {"Inside Diameter 2 (in)": "0.6"}, "7": {"Inside Diameter 2 (mm)": "15"}, "8": {"Material": "Rubber, Plastic"}, "9": {"Weight (lbs.)": ""}} | 74711698 | gates/mm-emh698
92 | Emission | 7471-000000-000000 | 334 | EMH699 | HoseVariantProduct | 74711699 |  | EMH699 EMISSION CONTROL HOSE GATR | https://www.gates.com/us/en/search.p.7471-000000-000000.v.74711699.html | {"0": {"PCV Valve": "false"}, "1": {"Protective Sleeve": "false"}, "2": {"Centerline Length (in)": "7"}, "3": {"Centerline Length (mm)": "178"}, "4": {"Hose Inside Diameter (in).": "0.5"}, "5": {"Hose Inside Diameter (mm)": "12"}, "6": {"Inside Diameter 1 (in)": "0.5"}, "7": {"Inside Diameter 1 (mm)": "12"}, "8": {"Inside Diameter 2 (in)": "0.5"}, "9": {"Inside Diameter 2 (mm)": "12"}, "10": {"Material": "Rubber"}, "11": {"Weight (lbs.)": ""}} | 74711699 | gates/mm-emh699
92 | Emission | 7471-000000-000000 | 335 | EMH700 | HoseVariantProduct | 74711700 |  | EMH700 EMISSION CONTROL HOSE GATR | https://www.gates.com/us/en/search.p.7471-000000-000000.v.74711700.html | {"0": {"PCV Valve": "false"}, "1": {"Protective Sleeve": "true"}, "2": {"Centerline Length (in)": "22"}, "3": {"Centerline Length (mm)": "559"}, "4": {"Inside Diameter 1 (in)": "0.6"}, "5": {"Inside Diameter 1 (mm)": "15"}, "6": {"Inside Diameter 2 (in)": "0.6"}, "7": {"Inside Diameter 2 (mm)": "15"}, "8": {"Material": "Rubber"}, "9": {"Weight (lbs.)": ""}} | 74711700 | gates/mm-emh700
92 | Emission | 7471-000000-000000 | 336 | EMH701 | HoseVariantProduct | 74711701 |  | EMH701 EMISSION CONTROL HOSE GATR | https://www.gates.com/us/en/search.p.7471-000000-000000.v.74711701.html | {"0": {"PCV Valve": "false"}, "1": {"Protective Sleeve": "true"}, "2": {"Centerline Length (in)": "18"}, "3": {"Centerline Length (mm)": "457"}, "4": {"Hose Inside Diameter (in).": "0.4"}, "5": {"Hose Inside Diameter (mm)": "11"}, "6": {"Inside Diameter 1 (in)": "0.4"}, "7": {"Inside Diameter 1 (mm)": "11"}, "8": {"Inside Diameter 2 (in)": "0.4"}, "9": {"Inside Diameter 2 (mm)": "11"}, "10": {"Material": "Rubber"}, "11": {"Weight (lbs.)": ""}} | 74711701 | gates/mm-emh701
92 | Emission | 7471-000000-000000 | 337 | EMH702 | HoseVariantProduct | 74711702 |  | EMH702 EMISSION CONTROL HOSE GATR | https://www.gates.com/us/en/search.p.7471-000000-000000.v.74711702.html | {"0": {"PCV Valve": "false"}, "1": {"Protective Sleeve": "false"}, "2": {"Centerline Length (in)": "36.25"}, "3": {"Centerline Length (mm)": "921"}, "4": {"Hose Inside Diameter (in).": "0.6"}, "5": {"Hose Inside Diameter (mm)": "15"}, "6": {"Inside Diameter 1 (in)": "0.6"}, "7": {"Inside Diameter 1 (mm)": "15"}, "8": {"Inside Diameter 2 (in)": "0.6"}, "9": {"Inside Diameter 2 (mm)": "15"}, "10": {"Material": "Plastic"}, "11": {"Weight (lbs.)": ""}} | 74711702 | gates/mm-emh702
92 | Emission | 7471-000000-000000 | 338 | EMH703 | HoseVariantProduct | 74711703 |  | EMH703 EMISSION CONTROL HOSE GATR | https://www.gates.com/us/en/search.p.7471-000000-000000.v.74711703.html | {"0": {"PCV Valve": "false"}, "1": {"Protective Sleeve": "true"}, "2": {"Centerline Length (in)": "13.5"}, "3": {"Centerline Length (mm)": "343"}, "4": {"Hose Inside Diameter (in).": "0.4"}, "5": {"Hose Inside Diameter (mm)": "10"}, "6": {"Inside Diameter 1 (in)": "0.4"}, "7": {"Inside Diameter 1 (mm)": "10"}, "8": {"Inside Diameter 2 (in)": "0.4"}, "9": {"Inside Diameter 2 (mm)": "10"}, "10": {"Material": "Plastic"}, "11": {"Weight (lbs.)": ""}} | 74711703 | gates/mm-emh703
92 | Emission | 7471-000000-000000 | 339 | EMH704 | HoseVariantProduct | 74711704 |  | EMH704 EMISSION CONTROL HOSE GATR | https://www.gates.com/us/en/search.p.7471-000000-000000.v.74711704.html | {"0": {"PCV Valve": "false"}, "1": {"Protective Sleeve": "false"}, "2": {"Centerline Length (in)": "12.5"}, "3": {"Centerline Length (mm)": "318"}, "4": {"Hose Inside Diameter (in).": "0.3"}, "5": {"Hose Inside Diameter (mm)": "7"}, "6": {"Inside Diameter 1 (in)": "0.3"}, "7": {"Inside Diameter 1 (mm)": "7"}, "8": {"Inside Diameter 2 (in)": "0.3"}, "9": {"Inside Diameter 2 (mm)": "7"}, "10": {"Material": "Plastic"}, "11": {"Weight (lbs.)": ""}} | 74711704 | gates/mm-emh704
92 | Emission | 7471-000000-000000 | 340 | EMH705 | HoseVariantProduct | 74711705 |  | EMH705 EMISSION CONTROL HOSE GATR | https://www.gates.com/us/en/search.p.7471-000000-000000.v.74711705.html | {"0": {"PCV Valve": "false"}, "1": {"Protective Sleeve": "false"}, "2": {"Centerline Length (in)": "20.5"}, "3": {"Centerline Length (mm)": "521"}, "4": {"Hose Inside Diameter (in).": "0.4"}, "5": {"Hose Inside Diameter (mm)": "10"}, "6": {"Inside Diameter 1 (in)": "0.4"}, "7": {"Inside Diameter 1 (mm)": "10"}, "8": {"Inside Diameter 2 (in)": "0.3"}, "9": {"Inside Diameter 2 (mm)": "7"}, "10": {"Material": "Plastic"}, "11": {"Weight (lbs.)": ""}} | 74711705 | gates/mm-emh705
92 | Emission | 7471-000000-000000 | 341 | EMH706 | HoseVariantProduct | 74711706 |  | EMH706 EMISSION CONTROL HOSE GATR | https://www.gates.com/us/en/search.p.7471-000000-000000.v.74711706.html | {"0": {"PCV Valve": "false"}, "1": {"Protective Sleeve": "true"}, "2": {"Centerline Length (in)": "17"}, "3": {"Centerline Length (mm)": "432"}, "4": {"Hose Inside Diameter (in).": "0.5"}, "5": {"Hose Inside Diameter (mm)": "13"}, "6": {"Inside Diameter 1 (in)": "0.5"}, "7": {"Inside Diameter 1 (mm)": "13"}, "8": {"Inside Diameter 2 (in)": "0.7"}, "9": {"Inside Diameter 2 (mm)": "18"}, "10": {"Material": "Plastic, Rubber"}, "11": {"Weight (lbs.)": ""}} | 74711706 | gates/mm-emh706
92 | Emission | 7471-000000-000000 | 342 | EMH707 | HoseVariantProduct | 74711707 |  | EMH707 EMISSION CONTROL HOSE GATR | https://www.gates.com/us/en/search.p.7471-000000-000000.v.74711707.html | {"0": {"PCV Valve": "false"}, "1": {"Protective Sleeve": "false"}, "2": {"Centerline Length (in)": "11"}, "3": {"Centerline Length (mm)": "279"}, "4": {"Hose Inside Diameter (in).": "0.4"}, "5": {"Hose Inside Diameter (mm)": "11"}, "6": {"Inside Diameter 1 (in)": "0.4"}, "7": {"Inside Diameter 1 (mm)": "11"}, "8": {"Inside Diameter 2 (in)": "0.5"}, "9": {"Inside Diameter 2 (mm)": "12"}, "10": {"Material": "Plastic"}, "11": {"Weight (lbs.)": ""}} | 74711707 | gates/mm-emh707
92 | Emission | 7471-000000-000000 | 343 | EMH708 | HoseVariantProduct | 74711708 |  | EMH708 EMISSION CONTROL HOSE GATR | https://www.gates.com/us/en/search.p.7471-000000-000000.v.74711708.html | {"0": {"PCV Valve": "false"}, "1": {"Protective Sleeve": "true"}, "2": {"Centerline Length (in)": "31.75"}, "3": {"Centerline Length (mm)": "806"}, "4": {"Hose Inside Diameter (in).": "0.3"}, "5": {"Hose Inside Diameter (mm)": "7"}, "6": {"Inside Diameter 1 (in)": "0.3"}, "7": {"Inside Diameter 1 (mm)": "7"}, "8": {"Inside Diameter 2 (in)": "0.3"}, "9": {"Inside Diameter 2 (mm)": "7"}, "10": {"Material": "Plastic"}, "11": {"Weight (lbs.)": ""}} | 74711708 | gates/mm-emh708
92 | Emission | 7471-000000-000000 | 344 | EMH709 | HoseVariantProduct | 74711709 |  | EMH709 EMISSION CONTROL HOSE GATR | https://www.gates.com/us/en/search.p.7471-000000-000000.v.74711709.html | {"0": {"PCV Valve": "false"}, "1": {"Protective Sleeve": "true"}, "2": {"Centerline Length (in)": "23"}, "3": {"Centerline Length (mm)": "584"}, "4": {"Hose Inside Diameter (in).": "0.7"}, "5": {"Hose Inside Diameter (mm)": "18"}, "6": {"Inside Diameter 1 (in)": "0.7"}, "7": {"Inside Diameter 1 (mm)": "18"}, "8": {"Inside Diameter 2 (in)": "1.66"}, "9": {"Inside Diameter 2 (mm)": "42"}, "10": {"Material": "Plastic, Rubber"}, "11": {"Weight (lbs.)": ""}} | 74711709 | gates/mm-emh709
92 | Emission | 7471-000000-000000 | 345 | EMH710 | HoseVariantProduct | 74711710 |  | EMH710 EMISSION CONTROL HOSE GATR | https://www.gates.com/us/en/search.p.7471-000000-000000.v.74711710.html | {"0": {"PCV Valve": "false"}, "1": {"Protective Sleeve": "false"}, "2": {"Centerline Length (in)": "8.5"}, "3": {"Centerline Length (mm)": "216"}, "4": {"Hose Inside Diameter (in).": "0.66"}, "5": {"Hose Inside Diameter (mm)": "17"}, "6": {"Inside Diameter 1 (in)": "0.66"}, "7": {"Inside Diameter 1 (mm)": "17"}, "8": {"Inside Diameter 2 (in)": "0.66"}, "9": {"Inside Diameter 2 (mm)": "17"}, "10": {"Material": "Plastic"}, "11": {"Weight (lbs.)": ""}} | 74711710 | gates/mm-emh710
92 | Emission | 7471-000000-000000 | 346 | EMH771 | HoseVariantProduct | 74711771 |  | EMH771 EMISSION HOSE GATR | https://www.gates.com/us/en/search.p.7471-000000-000000.v.74711771.html | {"0": {"Inside Diameter 3 (in)": "0.25"}, "1": {"Inside Diameter 3 (mm)": "6"}, "2": {"Number of Branches": "1"}, "3": {"PCV Valve": "false"}, "4": {"Protective Sleeve": "true"}, "5": {"Centerline Length (in)": "49.5"}, "6": {"Centerline Length (mm)": "1257"}, "7": {"Inside Diameter 1 (in)": "0.5"}, "8": {"Inside Diameter 1 (mm)": "13"}, "9": {"Inside Diameter 2 (in)": "0.34"}, "10": {"Inside Diameter 2 (mm)": "9"}, "11": {"Material": "Plastic"}, "12": {"Weight (lbs.)": ""}} | 74711771 | gates/mm-emh771
92 | Emission | 7471-000000-000000 | 347 | EMH787 | HoseVariantProduct | 74711787 |  | EMH787 EMISSION CONTROL HOSE GATR | https://www.gates.com/us/en/search.p.7471-000000-000000.v.74711787.html | {"0": {"PCV Valve": "false"}, "1": {"Protective Sleeve": "true"}, "2": {"Centerline Length (in)": "11"}, "3": {"Centerline Length (mm)": "279"}, "4": {"Inside Diameter 1 (in)": "0.86"}, "5": {"Inside Diameter 1 (mm)": "22"}, "6": {"Inside Diameter 2 (in)": "0.55000000000000004"}, "7": {"Inside Diameter 2 (mm)": "14"}, "8": {"Material": "Plastic"}, "9": {"Weight (lbs.)": ""}} | 74711787 | gates/mm-emh787
92 | Emission | 7471-000000-000000 | 348 | EMH790 | HoseVariantProduct | 74711790 |  | EMH790 EMISSION CONTROL HOSE GATR | https://www.gates.com/us/en/search.p.7471-000000-000000.v.74711790.html | {"0": {"PCV Valve": "false"}, "1": {"Protective Sleeve": "true"}, "2": {"Centerline Length (in)": "19.5"}, "3": {"Centerline Length (mm)": "495"}, "4": {"Inside Diameter 1 (in)": "0.63"}, "5": {"Inside Diameter 1 (mm)": "16"}, "6": {"Inside Diameter 2 (in)": "0.64"}, "7": {"Inside Diameter 2 (mm)": "16"}, "8": {"Material": "Plastic"}, "9": {"Weight (lbs.)": ""}} | 74711790 | gates/mm-emh790
93 | Engine Air Intake | 4301-110000-000000 | 1 | ANTK101 | HoseVariantProduct | 43011101 |  | ANTK101 AIR INTAKE HOSE GATES | https://www.gates.com/us/en/search.p.4301-110000-000000.v.43011101.html | {"0": {"Weight (lbs.)": ""}} | 43011101 | gates/mm-antk101
93 | Engine Air Intake | 4301-110000-000000 | 2 | ANTK102 | HoseVariantProduct | 43011102 |  | ANTK102 AIR INTAKE HOSE GATES | https://www.gates.com/us/en/search.p.4301-110000-000000.v.43011102.html | {"0": {"Weight (lbs.)": ""}} | 43011102 | gates/mm-antk102
93 | Engine Air Intake | 4301-110000-000000 | 3 | ANTK102 | HoseVariantProduct | 43011102 |  | ANTK102 AIR INTAKE HOSE GATR | https://www.gates.com/us/en/search.p.4301-110000-000000.v.4301-01102.html | {"0": {"Centerline Length (in)": "10.25"}, "1": {"Centerline Length (mm)": "260"}, "2": {"Material": "NBR, PVC"}, "3": {"Weight (lbs.)": ""}} | 4301-01102 | gates/mm-antk102
93 | Engine Air Intake | 4301-110000-000000 | 4 | ANTK103 | HoseVariantProduct | 43011103 |  | ANTK103 AIR INTAKE HOSE GATR | https://www.gates.com/us/en/search.p.4301-110000-000000.v.4301-01103.html | {"0": {"Centerline Length (in)": "8.375"}, "1": {"Centerline Length (mm)": "213"}, "2": {"Material": "NBR, PVC"}, "3": {"Weight (lbs.)": ""}} | 4301-01103 | gates/mm-antk103
93 | Engine Air Intake | 4301-110000-000000 | 5 | ANTK103 | HoseVariantProduct | 43011103 |  | ANTK103 AIR INTAKE HOSE GATES | https://www.gates.com/us/en/search.p.4301-110000-000000.v.43011103.html | {"0": {"Weight (lbs.)": ""}} | 43011103 | gates/mm-antk103
93 | Engine Air Intake | 4301-110000-000000 | 6 | ANTK104 | HoseVariantProduct | 43011104 |  | ANTK104 AIR INTAKE HOSE GATES | https://www.gates.com/us/en/search.p.4301-110000-000000.v.43011104.html | {"0": {"Weight (lbs.)": ""}} | 43011104 | gates/mm-antk104
93 | Engine Air Intake | 4301-110000-000000 | 7 | ANTK104 | HoseVariantProduct | 43011104 |  | ANTK104 AIR INTAKE HOSE GATR | https://www.gates.com/us/en/search.p.4301-110000-000000.v.4301-01104.html | {"0": {"Centerline Length (in)": "5"}, "1": {"Centerline Length (mm)": "127"}, "2": {"Material": "NBR, PVC"}, "3": {"Weight (lbs.)": ""}} | 4301-01104 | gates/mm-antk104
93 | Engine Air Intake | 4301-110000-000000 | 8 | ANTK105 | HoseVariantProduct | 43011105 |  | ANTK105 AIR INTAKE HOSE GATES | https://www.gates.com/us/en/search.p.4301-110000-000000.v.43011105.html | {"0": {"Weight (lbs.)": ""}} | 43011105 | gates/mm-antk105
93 | Engine Air Intake | 4301-110000-000000 | 9 | ANTK105 | HoseVariantProduct | 43011105 |  | ANTK105 AIR INTAKE HOSE GATR | https://www.gates.com/us/en/search.p.4301-110000-000000.v.4301-01105.html | {"0": {"Centerline Length (in)": "9.5"}, "1": {"Centerline Length (mm)": "241"}, "2": {"Material": "NBR, PVC"}, "3": {"Weight (lbs.)": ""}} | 4301-01105 | gates/mm-antk105
93 | Engine Air Intake | 4301-110000-000000 | 10 | ANTK106 | HoseVariantProduct | 43011106 |  | ANTK106 AIR INTAKE HOSE GATES | https://www.gates.com/us/en/search.p.4301-110000-000000.v.43011106.html | {"0": {"Weight (lbs.)": ""}} | 43011106 | gates/mm-antk106
93 | Engine Air Intake | 4301-110000-000000 | 11 | ANTK106 | HoseVariantProduct | 43011106 |  | ANTK106 AIR INTAKE HOSE GATR | https://www.gates.com/us/en/search.p.4301-110000-000000.v.4301-01106.html | {"0": {"Centerline Length (in)": "6.43"}, "1": {"Centerline Length (mm)": "163"}, "2": {"Material": "NBR, PVC"}, "3": {"Weight (lbs.)": ""}} | 4301-01106 | gates/mm-antk106
93 | Engine Air Intake | 4301-110000-000000 | 12 | ANTK107 | HoseVariantProduct | 43011107 |  | ANTK107 AIR INTAKE HOSE GATR | https://www.gates.com/us/en/search.p.4301-110000-000000.v.4301-01107.html | {"0": {"Centerline Length (in)": "6.43"}, "1": {"Centerline Length (mm)": "163"}, "2": {"Material": "NBR, PVC"}, "3": {"Weight (lbs.)": ""}} | 4301-01107 | gates/mm-antk107
93 | Engine Air Intake | 4301-110000-000000 | 13 | ANTK108 | HoseVariantProduct | 43011108 |  | ANTK108 AIR INTAKE HOSE GATR | https://www.gates.com/us/en/search.p.4301-110000-000000.v.4301-01108.html | {"0": {"Centerline Length (in)": "5.25"}, "1": {"Centerline Length (mm)": "133"}, "2": {"Material": "NBR, PVC"}, "3": {"Weight (lbs.)": ""}} | 4301-01108 | gates/mm-antk108
93 | Engine Air Intake | 4301-110000-000000 | 14 | ANTK109 | HoseVariantProduct | 43011109 |  | ANTK109 AIR INTAKE HOSE GATR | https://www.gates.com/us/en/search.p.4301-110000-000000.v.4301-01109.html | {"0": {"Centerline Length (in)": "13.62"}, "1": {"Centerline Length (mm)": "346"}, "2": {"Material": "NBR, PVC"}, "3": {"Weight (lbs.)": ""}} | 4301-01109 | gates/mm-antk109
93 | Engine Air Intake | 4301-110000-000000 | 15 | ANTK111 | HoseVariantProduct | 43011111 |  | ANTK111 AIR INTAKE HOSE GATR | https://www.gates.com/us/en/search.p.4301-110000-000000.v.4301-01111.html | {"0": {"Centerline Length (in)": "1.2"}, "1": {"Centerline Length (mm)": "31"}, "2": {"Material": "Plastic"}, "3": {"Weight (lbs.)": ""}} | 4301-01111 | gates/mm-antk111
93 | Engine Air Intake | 4301-110000-000000 | 16 | ANTK112 | HoseVariantProduct | 43011112 |  | ANTK112 AIR INTAKE HOSE GATR | https://www.gates.com/us/en/search.p.4301-110000-000000.v.4301-01112.html | {"0": {"Centerline Length (in)": "5.6"}, "1": {"Centerline Length (mm)": "123"}, "2": {"Material": "NBR, PVC"}, "3": {"Weight (lbs.)": ""}} | 4301-01112 | gates/mm-antk112
93 | Engine Air Intake | 4301-110000-000000 | 17 | ANTK113 | HoseVariantProduct | 43011113 |  | ANTK113 AIR INTAKE HOSE GATR | https://www.gates.com/us/en/search.p.4301-110000-000000.v.4301-01113.html | {"0": {"Centerline Length (in)": "1.2"}, "1": {"Centerline Length (mm)": "31"}, "2": {"Material": "Plastic"}, "3": {"Weight (lbs.)": ""}} | 4301-01113 | gates/mm-antk113
93 | Engine Air Intake | 4301-110000-000000 | 18 | ANTK114 | HoseVariantProduct | 43011114 |  | ANTK114 AIR INTAKE HOSE GATR | https://www.gates.com/us/en/search.p.4301-110000-000000.v.43011114.html | {"0": {"Weight (lbs.)": ""}} | 43011114 | gates/mm-antk114
93 | Engine Air Intake | 4301-110000-000000 | 19 | ANTK115 | HoseVariantProduct | 43011115 |  | ANTK115 AIR INTAKE HOSE GATR | https://www.gates.com/us/en/search.p.4301-110000-000000.v.43011115.html | {"0": {"Weight (lbs.)": ""}} | 43011115 | gates/mm-antk115
93 | Engine Air Intake | 4301-110000-000000 | 20 | ANTK115 | HoseVariantProduct | 43011115 |  | ANTK115 AIR INTAKE HOSE GATR | https://www.gates.com/us/en/search.p.4301-110000-000000.v.4301-01115.html | {"0": {"Centerline Length (in)": "19.87"}, "1": {"Centerline Length (mm)": "505"}, "2": {"Material": "Plastic"}, "3": {"Weight (lbs.)": ""}} | 4301-01115 | gates/mm-antk115
93 | Engine Air Intake | 4301-110000-000000 | 21 | ANTK116 | HoseVariantProduct | 43011116 |  | ANTK116 AIR INTAKE HOSE GATR | https://www.gates.com/us/en/search.p.4301-110000-000000.v.43011116.html | {"0": {"Weight (lbs.)": ""}} | 43011116 | gates/mm-antk116
93 | Engine Air Intake | 4301-110000-000000 | 22 | ANTK116 | HoseVariantProduct | 43011116 |  | ANTK116 AIR INTAKE HOSE GATR | https://www.gates.com/us/en/search.p.4301-110000-000000.v.4301-01116.html | {"0": {"Centerline Length (in)": "15.75"}, "1": {"Centerline Length (mm)": "400"}, "2": {"Material": "NBR, PVC"}, "3": {"Weight (lbs.)": ""}} | 4301-01116 | gates/mm-antk116
93 | Engine Air Intake | 4301-110000-000000 | 23 | ANTK117 | HoseVariantProduct | 43011117 |  | ANTK117 AIR INTAKE HOSE GATR | https://www.gates.com/us/en/search.p.4301-110000-000000.v.43011117.html | {"0": {"Weight (lbs.)": ""}} | 43011117 | gates/mm-antk117
93 | Engine Air Intake | 4301-110000-000000 | 24 | ANTK117 | HoseVariantProduct | 43011117 |  | ANTK117 AIR INTAKE HOSE GATR | https://www.gates.com/us/en/search.p.4301-110000-000000.v.4301-01117.html | {"0": {"Centerline Length (in)": "5.75"}, "1": {"Centerline Length (mm)": "146"}, "2": {"Material": "NBR, PVC"}, "3": {"Weight (lbs.)": ""}} | 4301-01117 | gates/mm-antk117
93 | Engine Air Intake | 4301-110000-000000 | 25 | ANTK118 | HoseVariantProduct | 43011118 |  | ANTK118 AIR INTAKE HOSE GATR | https://www.gates.com/us/en/search.p.4301-110000-000000.v.43011118.html | {"0": {"Weight (lbs.)": ""}} | 43011118 | gates/mm-antk118
93 | Engine Air Intake | 4301-110000-000000 | 26 | ANTK118 | HoseVariantProduct | 43011118 |  | ANTK118 AIR INTAKE HOSE GATR | https://www.gates.com/us/en/search.p.4301-110000-000000.v.4301-01118.html | {"0": {"Centerline Length (in)": "7.75"}, "1": {"Centerline Length (mm)": "197"}, "2": {"Material": "NBR, PVC"}, "3": {"Weight (lbs.)": ""}} | 4301-01118 | gates/mm-antk118
93 | Engine Air Intake | 4301-110000-000000 | 27 | ANTK119 | HoseVariantProduct | 43011119 |  | ANTK119 AIR INTAKE HOSE GATR | https://www.gates.com/us/en/search.p.4301-110000-000000.v.43011119.html | {"0": {"Weight (lbs.)": ""}} | 43011119 | gates/mm-antk119
93 | Engine Air Intake | 4301-110000-000000 | 28 | ANTK119 | HoseVariantProduct | 43011119 |  | ANTK119 AIR INTAKE HOSE GATR | https://www.gates.com/us/en/search.p.4301-110000-000000.v.4301-01119.html | {"0": {"Centerline Length (in)": "8"}, "1": {"Centerline Length (mm)": "203"}, "2": {"Material": "NBR, PVC"}, "3": {"Weight (lbs.)": ""}} | 4301-01119 | gates/mm-antk119
93 | Engine Air Intake | 4301-110000-000000 | 29 | ANTK120 | HoseVariantProduct | 43011120 |  | ANTK120 AIR INTAKE HOSE GATR | https://www.gates.com/us/en/search.p.4301-110000-000000.v.43011120.html | {"0": {"Weight (lbs.)": ""}} | 43011120 | gates/mm-antk120
93 | Engine Air Intake | 4301-110000-000000 | 30 | ANTK120 | HoseVariantProduct | 43011120 |  | ANTK120 AIR INTAKE HOSE GATR | https://www.gates.com/us/en/search.p.4301-110000-000000.v.4301-01120.html | {"0": {"Centerline Length (in)": "3.75"}, "1": {"Centerline Length (mm)": "95"}, "2": {"Material": "NBR, PVC"}, "3": {"Weight (lbs.)": ""}} | 4301-01120 | gates/mm-antk120
93 | Engine Air Intake | 4301-110000-000000 | 31 | ANTK121 | HoseVariantProduct | 43011121 |  | ANTK121 AIR INTAKE HOSE GATR | https://www.gates.com/us/en/search.p.4301-110000-000000.v.43011121.html | {"0": {"Weight (lbs.)": ""}} | 43011121 | gates/mm-antk121
93 | Engine Air Intake | 4301-110000-000000 | 32 | ANTK121 | HoseVariantProduct | 43011121 |  | ANTK121 AIR INTAKE HOSE GATR | https://www.gates.com/us/en/search.p.4301-110000-000000.v.4301-01121.html | {"0": {"Centerline Length (in)": "12.12"}, "1": {"Centerline Length (mm)": "308"}, "2": {"Material": "NBR, PVC"}, "3": {"Weight (lbs.)": ""}} | 4301-01121 | gates/mm-antk121
93 | Engine Air Intake | 4301-110000-000000 | 33 | ANTK123 | HoseVariantProduct | 43011123 |  | ANTK123 AIR INTAKE HOSE GATR | https://www.gates.com/us/en/search.p.4301-110000-000000.v.43011123.html | {"0": {"Weight (lbs.)": ""}} | 43011123 | gates/mm-antk123
93 | Engine Air Intake | 4301-110000-000000 | 34 | ANTK124 | HoseVariantProduct | 43011124 |  | ANTK124 AIR INTAKE HOSE GATR | https://www.gates.com/us/en/search.p.4301-110000-000000.v.4301-01124.html | {"0": {"Centerline Length (in)": "8.81"}, "1": {"Centerline Length (mm)": "224"}, "2": {"Material": "Rubber, Plastic"}, "3": {"Weight (lbs.)": ""}} | 4301-01124 | gates/mm-antk124
93 | Engine Air Intake | 4301-110000-000000 | 35 | ANTK126 | HoseVariantProduct | 43011126 |  | ANTK126 AIR INTAKE HOSE GATR | https://www.gates.com/us/en/search.p.4301-110000-000000.v.4301-01126.html | {"0": {"Material": "Rubber"}, "1": {"Weight (lbs.)": ""}} | 4301-01126 | gates/mm-antk126
93 | Engine Air Intake | 4301-110000-000000 | 36 | ANTK127 | HoseVariantProduct | 43011127 |  | ANTK127 AIR INTAKE HOSE GATR | https://www.gates.com/us/en/search.p.4301-110000-000000.v.4301-01127.html | {"0": {"Centerline Length (in)": "6"}, "1": {"Centerline Length (mm)": "152"}, "2": {"Material": "Rubber"}, "3": {"Weight (lbs.)": ""}} | 4301-01127 | gates/mm-antk127
93 | Engine Air Intake | 4301-110000-000000 | 37 | ANTK128 | HoseVariantProduct | 43011128 |  | ANTK128 AIR INTAKE HOSE GATR | https://www.gates.com/us/en/search.p.4301-110000-000000.v.43011128.html | {"0": {"Weight (lbs.)": ""}} | 43011128 | gates/mm-antk128
93 | Engine Air Intake | 4301-110000-000000 | 38 | ANTK129 | HoseVariantProduct | 43011129 |  | ANTK129 AIR INTAKE HOSE GATR | https://www.gates.com/us/en/search.p.4301-110000-000000.v.43011129.html | {"0": {"Weight (lbs.)": ""}} | 43011129 | gates/mm-antk129
93 | Engine Air Intake | 4301-110000-000000 | 39 | ANTK130 | HoseVariantProduct | 43011130 |  | ANTK130 AIR INTAKE HOSE GATR | https://www.gates.com/us/en/search.p.4301-110000-000000.v.4301-01130.html | {"0": {"Centerline Length (in)": "9.1199999999999992"}, "1": {"Centerline Length (mm)": "232"}, "2": {"Material": "Rubber"}, "3": {"Weight (lbs.)": ""}} | 4301-01130 | gates/mm-antk130
93 | Engine Air Intake | 4301-110000-000000 | 40 | ANTK131 | HoseVariantProduct | 43011131 |  | ANTK131 AIR INTAKE HOSE GATR | https://www.gates.com/us/en/search.p.4301-110000-000000.v.43011131.html | {"0": {"Weight (lbs.)": ""}} | 43011131 | gates/mm-antk131
93 | Engine Air Intake | 4301-110000-000000 | 41 | ANTK131 | HoseVariantProduct | 43011131 |  | ANTK131 AIR INTAKE HOSE GATR | https://www.gates.com/us/en/search.p.4301-110000-000000.v.4301-01131.html | {"0": {"Centerline Length (in)": "11.75"}, "1": {"Centerline Length (mm)": "275"}, "2": {"Material": "Rubber"}, "3": {"Weight (lbs.)": ""}} | 4301-01131 | gates/mm-antk131
93 | Engine Air Intake | 4301-110000-000000 | 42 | ANTK132 | HoseVariantProduct | 43011132 |  | ANTK132 AIR INTAKE HOSE GATR | https://www.gates.com/us/en/search.p.4301-110000-000000.v.43011132.html | {"0": {"Weight (lbs.)": ""}} | 43011132 | gates/mm-antk132
93 | Engine Air Intake | 4301-110000-000000 | 43 | ANTK133 | HoseVariantProduct | 43011133 |  | ANTK133 AIR INTAKE HOSE GATR | https://www.gates.com/us/en/search.p.4301-110000-000000.v.4301-01133.html | {"0": {"Centerline Length (in)": "15.25"}, "1": {"Centerline Length (mm)": "387"}, "2": {"Material": "Rubber"}, "3": {"Weight (lbs.)": ""}} | 4301-01133 | gates/mm-antk133
93 | Engine Air Intake | 4301-110000-000000 | 44 | ANTK134 | HoseVariantProduct | 43011134 |  | ANTK134 AIR INTAKE HOSE GATR | https://www.gates.com/us/en/search.p.4301-110000-000000.v.4301-01134.html | {"0": {"Centerline Length (in)": "7.25"}, "1": {"Centerline Length (mm)": "185"}, "2": {"Material": "Rubber"}, "3": {"Weight (lbs.)": ""}} | 4301-01134 | gates/mm-antk134
93 | Engine Air Intake | 4301-110000-000000 | 45 | ANTK134 | HoseVariantProduct | 43011134 |  | ANTK134 AIR INTAKE HOSE GATR | https://www.gates.com/us/en/search.p.4301-110000-000000.v.43011134.html | {"0": {"Weight (lbs.)": ""}} | 43011134 | gates/mm-antk134
93 | Engine Air Intake | 4301-110000-000000 | 46 | ANTK135 | HoseVariantProduct | 43011135 |  | ANTK135 AIR INTAKE HOSE GATR | https://www.gates.com/us/en/search.p.4301-110000-000000.v.4301-01135.html | {"0": {"Centerline Length (in)": "7.87"}, "1": {"Centerline Length (mm)": "200"}, "2": {"Material": "Rubber"}, "3": {"Weight (lbs.)": ""}} | 4301-01135 | gates/mm-antk135
93 | Engine Air Intake | 4301-110000-000000 | 47 | ANTK136 | HoseVariantProduct | 43011136 |  | ANTK136 AIR INTAKE HOSE GATR | https://www.gates.com/us/en/search.p.4301-110000-000000.v.43011136.html | {"0": {"Weight (lbs.)": ""}} | 43011136 | gates/mm-antk136
93 | Engine Air Intake | 4301-110000-000000 | 48 | ANTK141 | HoseVariantProduct | 43011141 |  | ANTK141 AIR INTAKE HOSE GATR | https://www.gates.com/us/en/search.p.4301-110000-000000.v.43011141.html | {"0": {"Weight (lbs.)": ""}} | 43011141 | gates/mm-antk141
93 | Engine Air Intake | 4301-110000-000000 | 49 | ANTK141 | HoseVariantProduct | 43011141 |  | ANTK141 AIR INTAKE HOSE GATR | https://www.gates.com/us/en/search.p.4301-110000-000000.v.4301-01141.html | {"0": {"Centerline Length (in)": "5.87"}, "1": {"Centerline Length (mm)": "149"}, "2": {"Material": "Rubber"}, "3": {"Weight (lbs.)": ""}} | 4301-01141 | gates/mm-antk141
93 | Engine Air Intake | 4301-110000-000000 | 50 | ANTK143 | HoseVariantProduct | 43011143 |  | ANTK143 AIR INTAKE HOSE GATR | https://www.gates.com/us/en/search.p.4301-110000-000000.v.4301-01143.html | {"0": {"Centerline Length (in)": "6.62"}, "1": {"Centerline Length (mm)": "168"}, "2": {"Material": "Rubber"}, "3": {"Weight (lbs.)": ""}} | 4301-01143 | gates/mm-antk143
93 | Engine Air Intake | 4301-110000-000000 | 51 | ANTK144 | HoseVariantProduct | 43011144 |  | ANTK144 AIR INTAKE HOSE GATR | https://www.gates.com/us/en/search.p.4301-110000-000000.v.4301-01144.html | {"0": {"Centerline Length (in)": "6.43"}, "1": {"Centerline Length (mm)": "163"}, "2": {"Material": "Rubber"}, "3": {"Weight (lbs.)": ""}} | 4301-01144 | gates/mm-antk144
93 | Engine Air Intake | 4301-110000-000000 | 52 | ANTK145 | HoseVariantProduct | 43011145 |  | ANTK145 AIR INTAKE HOSE GATR | https://www.gates.com/us/en/search.p.4301-110000-000000.v.4301-01145.html | {"0": {"Centerline Length (in)": "7.87"}, "1": {"Centerline Length (mm)": "200"}, "2": {"Material": "Rubber, Plastic"}, "3": {"Weight (lbs.)": ""}} | 4301-01145 | gates/mm-antk145
93 | Engine Air Intake | 4301-110000-000000 | 53 | ANTK147 | HoseVariantProduct | 43011147 |  | ANTK147 AIR INTAKE HOSE GATR | https://www.gates.com/us/en/search.p.4301-110000-000000.v.4301-01147.html | {"0": {"Centerline Length (in)": "11"}, "1": {"Centerline Length (mm)": "279"}, "2": {"Material": "Rubber"}, "3": {"Weight (lbs.)": ""}} | 4301-01147 | gates/mm-antk147
93 | Engine Air Intake | 4301-110000-000000 | 54 | ANTK149 | HoseVariantProduct | 43011149 |  | ANTK149 AIR INTAKE HOSE GATR | https://www.gates.com/us/en/search.p.4301-110000-000000.v.43011149.html | {"0": {"Weight (lbs.)": ""}} | 43011149 | gates/mm-antk149
93 | Engine Air Intake | 4301-110000-000000 | 55 | ANTK150 | HoseVariantProduct | 43011150 |  | ANTK150 AIR INTAKE HOSE GATR | https://www.gates.com/us/en/search.p.4301-110000-000000.v.43011150.html | {"0": {"Weight (lbs.)": ""}} | 43011150 | gates/mm-antk150
93 | Engine Air Intake | 4301-110000-000000 | 56 | ANTK150 | HoseVariantProduct | 43011150 |  | ANTK150 AIR INTAKE HOSE GATR | https://www.gates.com/us/en/search.p.4301-110000-000000.v.4301-01150.html | {"0": {"Centerline Length (in)": "4"}, "1": {"Centerline Length (mm)": "102"}, "2": {"Material": "Rubber, Plastic"}, "3": {"Weight (lbs.)": ""}} | 4301-01150 | gates/mm-antk150
93 | Engine Air Intake | 4301-110000-000000 | 57 | ANTK151 | HoseVariantProduct | 43011151 |  | ANTK151 AIR INTAKE HOSE GATR | https://www.gates.com/us/en/search.p.4301-110000-000000.v.43011151.html | {"0": {"Weight (lbs.)": ""}} | 43011151 | gates/mm-antk151
93 | Engine Air Intake | 4301-110000-000000 | 58 | ANTK152 | HoseVariantProduct | 43011152 |  | ANTK152 AIR INTAKE HOSE GATR | https://www.gates.com/us/en/search.p.4301-110000-000000.v.43011152.html | {"0": {"Weight (lbs.)": ""}} | 43011152 | gates/mm-antk152
93 | Engine Air Intake | 4301-110000-000000 | 59 | ANTK152 | HoseVariantProduct | 43011152 |  | ANTK152 AIR INTAKE HOSE GATR | https://www.gates.com/us/en/search.p.4301-110000-000000.v.4301-01152.html | {"0": {"Centerline Length (in)": "3.12"}, "1": {"Centerline Length (mm)": "79"}, "2": {"Material": "Rubber"}, "3": {"Weight (lbs.)": ""}} | 4301-01152 | gates/mm-antk152
93 | Engine Air Intake | 4301-110000-000000 | 60 | ANTK153 | HoseVariantProduct | 43011153 |  | ANTK153 AIR INTAKE HOSE GATR | https://www.gates.com/us/en/search.p.4301-110000-000000.v.43011153.html | {"0": {"Weight (lbs.)": ""}} | 43011153 | gates/mm-antk153
93 | Engine Air Intake | 4301-110000-000000 | 61 | ANTK153 | HoseVariantProduct | 43011153 |  | ANTK153 AIR INTAKE HOSE GATR | https://www.gates.com/us/en/search.p.4301-110000-000000.v.4301-01153.html | {"0": {"Centerline Length (in)": "3.12"}, "1": {"Centerline Length (mm)": "79"}, "2": {"Material": "Rubber"}, "3": {"Weight (lbs.)": ""}} | 4301-01153 | gates/mm-antk153
93 | Engine Air Intake | 4301-110000-000000 | 62 | ANTK154 | HoseVariantProduct | 43011154 |  | ANTK154 AIR INTAKE HOSE GATR | https://www.gates.com/us/en/search.p.4301-110000-000000.v.4301-01154.html | {"0": {"Centerline Length (in)": "10.75"}, "1": {"Centerline Length (mm)": "273"}, "2": {"Material": "Rubber"}, "3": {"Weight (lbs.)": ""}} | 4301-01154 | gates/mm-antk154
93 | Engine Air Intake | 4301-110000-000000 | 63 | ANTK154 | HoseVariantProduct | 43011154 |  | ANTK154 AIR INTAKE HOSE GATR | https://www.gates.com/us/en/search.p.4301-110000-000000.v.43011154.html | {"0": {"Weight (lbs.)": ""}} | 43011154 | gates/mm-antk154
93 | Engine Air Intake | 4301-110000-000000 | 64 | ANTK156 | HoseVariantProduct | 43011156 |  | ANTK156 AIR INTAKE HOSE GATR | https://www.gates.com/us/en/search.p.4301-110000-000000.v.4301-01156.html | {"0": {"Centerline Length (in)": "4.5599999999999996"}, "1": {"Centerline Length (mm)": "116"}, "2": {"Material": "Rubber"}, "3": {"Weight (lbs.)": ""}} | 4301-01156 | gates/mm-antk156
93 | Engine Air Intake | 4301-110000-000000 | 65 | ANTK157 | HoseVariantProduct | 43011157 |  | ANTK157 AIR INTAKE HOSE GATR | https://www.gates.com/us/en/search.p.4301-110000-000000.v.43011157.html | {"0": {"Weight (lbs.)": ""}} | 43011157 | gates/mm-antk157
93 | Engine Air Intake | 4301-110000-000000 | 66 | ANTK157 | HoseVariantProduct | 43011157 |  | ANTK157 AIR INTAKE HOSE GATR | https://www.gates.com/us/en/search.p.4301-110000-000000.v.4301-01157.html | {"0": {"Centerline Length (in)": "5.12"}, "1": {"Centerline Length (mm)": "130"}, "2": {"Material": "Rubber"}, "3": {"Weight (lbs.)": ""}} | 4301-01157 | gates/mm-antk157
93 | Engine Air Intake | 4301-110000-000000 | 67 | ANTK158 | HoseVariantProduct | 43011158 |  | ANTK158 AIR INTAKE HOSE GATR | https://www.gates.com/us/en/search.p.4301-110000-000000.v.43011158.html | {"0": {"Weight (lbs.)": ""}} | 43011158 | gates/mm-antk158
93 | Engine Air Intake | 4301-110000-000000 | 68 | ANTK159 | HoseVariantProduct | 43011159 |  | ANTK159 AIR INTAKE HOSE GATR | https://www.gates.com/us/en/search.p.4301-110000-000000.v.4301-01159.html | {"0": {"Centerline Length (in)": "6.5"}, "1": {"Centerline Length (mm)": "165"}, "2": {"Material": "Rubber"}, "3": {"Weight (lbs.)": ""}} | 4301-01159 | gates/mm-antk159
93 | Engine Air Intake | 4301-110000-000000 | 69 | ANTK160 | HoseVariantProduct | 43011160 |  | ANTK160 AIR INTAKE HOSE GATR | https://www.gates.com/us/en/search.p.4301-110000-000000.v.43011160.html | {"0": {"Weight (lbs.)": ""}} | 43011160 | gates/mm-antk160
93 | Engine Air Intake | 4301-110000-000000 | 70 | ANTK160 | HoseVariantProduct | 43011160 |  | ANTK160 AIR INTAKE HOSE GATR | https://www.gates.com/us/en/search.p.4301-110000-000000.v.4301-01160.html | {"0": {"Centerline Length (in)": "8.6199999999999992"}, "1": {"Centerline Length (mm)": "219"}, "2": {"Material": "Rubber"}, "3": {"Weight (lbs.)": ""}} | 4301-01160 | gates/mm-antk160
93 | Engine Air Intake | 4301-110000-000000 | 71 | ANTK161 | HoseVariantProduct | 43011161 |  | ANTK161 AIR INTAKE HOSE GATR | https://www.gates.com/us/en/search.p.4301-110000-000000.v.43011161.html | {"0": {"Weight (lbs.)": ""}} | 43011161 | gates/mm-antk161
93 | Engine Air Intake | 4301-110000-000000 | 72 | ANTK162 | HoseVariantProduct | 43011162 |  | ANTK162 AIR INTAKE HOSE GATR | https://www.gates.com/us/en/search.p.4301-110000-000000.v.4301-01162.html | {"0": {"Centerline Length (in)": "12.87"}, "1": {"Centerline Length (mm)": "327"}, "2": {"Material": "Rubber"}, "3": {"Weight (lbs.)": ""}} | 4301-01162 | gates/mm-antk162
93 | Engine Air Intake | 4301-110000-000000 | 73 | ANTK163 | HoseVariantProduct | 43011163 |  | ANTK163 AIR INTAKE HOSE GATR | https://www.gates.com/us/en/search.p.4301-110000-000000.v.4301-01163.html | {"0": {"Centerline Length (in)": "11"}, "1": {"Centerline Length (mm)": "279"}, "2": {"Material": "Rubber"}, "3": {"Weight (lbs.)": ""}} | 4301-01163 | gates/mm-antk163
93 | Engine Air Intake | 4301-110000-000000 | 74 | ANTK167 | HoseVariantProduct | 43011167 |  | ANTK167 AIR INTAKE HOSE GATR | https://www.gates.com/us/en/search.p.4301-110000-000000.v.4301-01167.html | {"0": {"Centerline Length (in)": "2.56"}, "1": {"Centerline Length (mm)": "65"}, "2": {"Material": "Rubber"}, "3": {"Weight (lbs.)": ""}} | 4301-01167 | gates/mm-antk167
93 | Engine Air Intake | 4301-110000-000000 | 75 | ANTK167 | HoseVariantProduct | 43011167 |  | ANTK167 AIR INTAKE HOSE GATR | https://www.gates.com/us/en/search.p.4301-110000-000000.v.43011167.html | {"0": {"Weight (lbs.)": ""}} | 43011167 | gates/mm-antk167
93 | Engine Air Intake | 4301-110000-000000 | 76 | ANTK170 | HoseVariantProduct | 43011170 |  | ANTK170 AIR INTAKE HOSE GATR | https://www.gates.com/us/en/search.p.4301-110000-000000.v.43011170.html | {"0": {"Weight (lbs.)": ""}} | 43011170 | gates/mm-antk170
93 | Engine Air Intake | 4301-110000-000000 | 77 | ANTK170 | HoseVariantProduct | 43011170 |  | ANTK170 AIR INTAKE HOSE GATR | https://www.gates.com/us/en/search.p.4301-110000-000000.v.4301-01170.html | {"0": {"Centerline Length (in)": "21"}, "1": {"Centerline Length (mm)": "528"}, "2": {"Material": "Plastic"}, "3": {"Weight (lbs.)": ""}} | 4301-01170 | gates/mm-antk170
93 | Engine Air Intake | 4301-110000-000000 | 78 | ANTK171 | HoseVariantProduct | 43011171 |  | ANTK171 AIR INTAKE HOSE GATR | https://www.gates.com/us/en/search.p.4301-110000-000000.v.43011171.html | {"0": {"Centerline Length (in)": "17"}, "1": {"Centerline Length (mm)": "432"}, "2": {"Material": "Rubber"}, "3": {"Weight (lbs.)": ""}} | 43011171 | gates/mm-antk171
93 | Engine Air Intake | 4301-110000-000000 | 79 | ANTK172 | HoseVariantProduct | 43011172 |  | ANTK172 AIR INTAKE HOSE GATR | https://www.gates.com/us/en/search.p.4301-110000-000000.v.43011172.html | {"0": {"Centerline Length (in)": "6.25"}, "1": {"Centerline Length (mm)": "159"}, "2": {"Material": "Rubber"}, "3": {"Weight (lbs.)": ""}} | 43011172 | gates/mm-antk172
93 | Engine Air Intake | 4301-110000-000000 | 80 | ANTK173 | HoseVariantProduct | 43011173 |  | ANTK173 AIR INTAKE HOSE GATR | https://www.gates.com/us/en/search.p.4301-110000-000000.v.43011173.html | {"0": {"Centerline Length (in)": "11.5"}, "1": {"Centerline Length (mm)": "292"}, "2": {"Material": "Rubber"}, "3": {"Weight (lbs.)": ""}} | 43011173 | gates/mm-antk173
93 | Engine Air Intake | 4301-110000-000000 | 81 | ANTK174 | HoseVariantProduct | 43011174 |  | ANTK174 AIR INTAKE HOSE GATR | https://www.gates.com/us/en/search.p.4301-110000-000000.v.43011174.html | {"0": {"Weight (lbs.)": ""}} | 43011174 | gates/mm-antk174
93 | Engine Air Intake | 4301-110000-000000 | 82 | ANTK175 | HoseVariantProduct | 43011175 |  | ANTK175 AIR INTAKE HOSE GATR | https://www.gates.com/us/en/search.p.4301-110000-000000.v.43011175.html | {"0": {"Weight (lbs.)": ""}} | 43011175 | gates/mm-antk175
93 | Engine Air Intake | 4301-110000-000000 | 83 | ANTK176 | HoseVariantProduct | 43011176 |  | ANTK176 AIR INTAKE HOSE GATR | https://www.gates.com/us/en/search.p.4301-110000-000000.v.43011176.html | {"0": {"Weight (lbs.)": ""}} | 43011176 | gates/mm-antk176
93 | Engine Air Intake | 4301-110000-000000 | 84 | ANTK177 | HoseVariantProduct | 43011177 |  | ANTK177 AIR INTAKE HOSE GATR | https://www.gates.com/us/en/search.p.4301-110000-000000.v.43011177.html | {"0": {"Weight (lbs.)": ""}} | 43011177 | gates/mm-antk177
93 | Engine Air Intake | 4301-110000-000000 | 85 | ANTK178 | HoseVariantProduct | 43011178 |  | ANTK178 AIR INTAKE HOSE GATR | https://www.gates.com/us/en/search.p.4301-110000-000000.v.43011178.html | {"0": {"Weight (lbs.)": ""}} | 43011178 | gates/mm-antk178
93 | Engine Air Intake | 4301-110000-000000 | 86 | ANTK179 | HoseVariantProduct | 43011179 |  | ANTK179 AIR INTAKE HOSE GATR | https://www.gates.com/us/en/search.p.4301-110000-000000.v.43011179.html | {"0": {"Weight (lbs.)": ""}} | 43011179 | gates/mm-antk179
93 | Engine Air Intake | 4301-110000-000000 | 87 | ANTK182 | HoseVariantProduct | 43011182 |  | ANTK182 AIR INTAKE HOSE GATR | https://www.gates.com/us/en/search.p.4301-110000-000000.v.43011182.html | {"0": {"Weight (lbs.)": ""}} | 43011182 | gates/mm-antk182
93 | Engine Air Intake | 4301-110000-000000 | 88 | ANTK183 | HoseVariantProduct | 43011183 |  | ANTK183 AIR INTAKE HOSE GATR | https://www.gates.com/us/en/search.p.4301-110000-000000.v.43011183.html | {"0": {"Weight (lbs.)": ""}} | 43011183 | gates/mm-antk183
93 | Engine Air Intake | 4301-110000-000000 | 89 | ANTK184 | HoseVariantProduct | 43011184 |  | ANTK184 AIR INTAKE HOSE GATR | https://www.gates.com/us/en/search.p.4301-110000-000000.v.43011184.html | {"0": {"Weight (lbs.)": ""}} | 43011184 | gates/mm-antk184
93 | Engine Air Intake | 4301-110000-000000 | 90 | ANTK185 | HoseVariantProduct | 43011185 |  | ANTK185 AIR INTAKE HOSE GATR | https://www.gates.com/us/en/search.p.4301-110000-000000.v.43011185.html | {"0": {"Weight (lbs.)": ""}} | 43011185 | gates/mm-antk185
93 | Engine Air Intake | 4301-110000-000000 | 91 | ANTK186 | HoseVariantProduct | 43011186 |  | ANTK186 AIR INTAKE HOSE GATR | https://www.gates.com/us/en/search.p.4301-110000-000000.v.43011186.html | {"0": {"Weight (lbs.)": ""}} | 43011186 | gates/mm-antk186
93 | Engine Air Intake | 4301-110000-000000 | 92 | ANTK187 | HoseVariantProduct | 43011187 |  | ANTK187 AIR INTAKE HOSE GATR | https://www.gates.com/us/en/search.p.4301-110000-000000.v.43011187.html | {"0": {"Weight (lbs.)": ""}} | 43011187 | gates/mm-antk187
93 | Engine Air Intake | 4301-110000-000000 | 93 | ANTK188 | HoseVariantProduct | 43011188 |  | ANTK188 AIR INTAKE HOSE GATR | https://www.gates.com/us/en/search.p.4301-110000-000000.v.43011188.html | {"0": {"Weight (lbs.)": ""}} | 43011188 | gates/mm-antk188
93 | Engine Air Intake | 4301-110000-000000 | 94 | ANTK189 | HoseVariantProduct | 43011189 |  | ANTK189 AIR INTAKE HOSE GATR | https://www.gates.com/us/en/search.p.4301-110000-000000.v.43011189.html | {"0": {"Weight (lbs.)": ""}} | 43011189 | gates/mm-antk189
93 | Engine Air Intake | 4301-110000-000000 | 95 | ANTK1108 | HoseVariantProduct | 43013108 |  | ANTK1108 AIR INTAKE HOSE GATR | https://www.gates.com/us/en/search.p.4301-110000-000000.v.43013108.html | {"0": {"Centerline Length (in)": "15"}, "1": {"Centerline Length (mm)": "382"}, "2": {"Material": "Plastic"}, "3": {"Weight (lbs.)": ""}} | 43013108 | gates/mm-antk1108
93 | Engine Air Intake | 4301-110000-000000 | 96 | ANTK1196 | HoseVariantProduct | 43013196 |  | ANTK1196 AIR INTAKE HOSE GATR | https://www.gates.com/us/en/search.p.4301-110000-000000.v.43013196.html | {"0": {"Weight (lbs.)": ""}} | 43013196 | gates/mm-antk1196
93 | Engine Air Intake | 4301-110000-000000 | 97 | ANTK1208 | HoseVariantProduct | 43013208 |  | ANTK1208 AIR INTAKE HOSE GATR | https://www.gates.com/us/en/search.p.4301-110000-000000.v.43013208.html | {"0": {"Centerline Length (in)": "14.57"}, "1": {"Centerline Length (mm)": "370"}, "2": {"Material": "Rubber"}, "3": {"Weight (lbs.)": ""}} | 43013208 | gates/mm-antk1208
93 | Engine Air Intake | 4301-110000-000000 | 98 | ANTK9002 | HoseVariantProduct | 43013902 |  | ANTK9002 AIR INTAKE HOSE GATR | https://www.gates.com/us/en/search.p.4301-110000-000000.v.43013902.html | {"0": {"Centerline Length (in)": "0.81"}, "1": {"Centerline Length (mm)": "21"}, "2": {"Material": "Rubber"}, "3": {"Weight (lbs.)": ""}} | 43013902 | gates/mm-antk9002
94 | Engine Coolant Soft Wall | 4169-000000-000000 | 1 | 3/4X3FT 4169A COOL 150 SOFTWAL | HoseVariantProduct | 41690210 | 072053647150 | 3/4X3FT 4169A COOLANT 150 SOFTWALL | https://www.gates.com/us/en/search.p.4169-000000-000000.v.4169-00210.html | {"0": {"Vacuum (In. Hg)": "8"}, "1": {"Continuous Operating Temperature Range": "-40\u00b0F to +212\u00b0F"}, "2": {"Minimum Bend Radius (in)": "10"}, "3": {"Minimum Bend Radius (mm)": "254"}, "4": {"Hose Inside Diameter (in).": "0.75"}, "5": {"Hose Inside Diameter (mm)": "19.1"}, "6": {"Hose Outside Diameter (in)": "1.14"}, "7": {"Hose Outside Diameter (mm)": "29"}, "8": {"Inside Diameter (in)": "0.75"}, "9": {"Inside Diameter (mm)": "19.1"}, "10": {"Temperature Range": "-40\u00b0F to +212\u00b0F (-40\u00b0C to +100\u00b0C)"}, "11": {"Working Pressure (psi)": "150"}, "12": {"Length (m)": "0.9"}, "13": {"Outside Diameter (in)": "1.14"}, "14": {"Outside Diameter (mm)": "19.1"}, "15": {"Coupling Recommendation": "1 Long Shank. 5 Brass Pin Lug. 6 Malleable Iron Pin Lug. 7 Combination Nipple."}, "16": {"Color": "Black"}, "17": {"Cover": "Chloroprene - Type A. Smooth."}, "18": {"Reinforcement": "Multi-ply, synthetic textile"}, "19": {"Tube": "Nitrile - Type C. Medium oil resistance."}, "20": {"Construction: Cover": "Chloroprene - Type A"}, "21": {"Construction: Design Factor": "4:1"}, "22": {"Construction: Reinforcement": "Multi-ply, synthetic textile"}, "23": {"Construction: Tube": "Nitrile - Type C. Black. Medium oil resistance"}, "24": {"Standards": "Meets requirements of SAE 20R1, Class B Tube, Class C Cover."}, "25": {"Standard Industry Specification": "SAE 20R1"}, "26": {"Meets These Agency Specifications": "SAE - Society of Automotive Engineers"}, "27": {"Standards: Cover": "ARPM Class C"}, "28": {"Standards: Tube": "ARPM Class B"}, "29": {"Recommended For": "Open-end water discharge applications and coolant connections on marine and stationary engines where oil resistance is required."}, "30": {"Couplings Note": "Select Ind Hose Coupling Reference Sheet link below for additional information."}, "31": {"Customer Pack": "60"}, "32": {"Weight (lbs.)": "0.34"}} | 4169-00210 | gates/mm-engine-coolant-soft-wall
94 | Engine Coolant Soft Wall | 4169-000000-000000 | 2 | 7/8X3FT 4169A COOL 150 SOFTWAL | HoseVariantProduct | 41690220 | 072053647167 | 7/8X3FT 4169A COOLANT 150 SOFTWALL | https://www.gates.com/us/en/search.p.4169-000000-000000.v.4169-00220.html | {"0": {"Vacuum (In. Hg)": "7"}, "1": {"Continuous Operating Temperature Range": "-40\u00b0F to +212\u00b0F"}, "2": {"Minimum Bend Radius (in)": "11"}, "3": {"Minimum Bend Radius (mm)": "279"}, "4": {"Hose Inside Diameter (in).": "0.88"}, "5": {"Hose Inside Diameter (mm)": "22.2"}, "6": {"Hose Outside Diameter (in)": "1.26"}, "7": {"Hose Outside Diameter (mm)": "32"}, "8": {"Inside Diameter (in)": "0.88"}, "9": {"Inside Diameter (mm)": "22.2"}, "10": {"Temperature Range": "-40\u00b0F to +212\u00b0F (-40\u00b0C to +100\u00b0C)"}, "11": {"Working Pressure (psi)": "150"}, "12": {"Length (m)": "0.9"}, "13": {"Outside Diameter (in)": "1.26"}, "14": {"Outside Diameter (mm)": "22.2"}, "15": {"Coupling Recommendation": "1 Long Shank. 5 Brass Pin Lug. 6 Malleable Iron Pin Lug. 7 Combination Nipple."}, "16": {"Color": "Black"}, "17": {"Cover": "Chloroprene - Type A. Smooth."}, "18": {"Reinforcement": "Multi-ply, synthetic textile"}, "19": {"Tube": "Nitrile - Type C. Medium oil resistance."}, "20": {"Construction: Cover": "Chloroprene - Type A"}, "21": {"Construction: Design Factor": "4:1"}, "22": {"Construction: Reinforcement": "Multi-ply, synthetic textile"}, "23": {"Construction: Tube": "Nitrile - Type C. Black. Medium oil resistance"}, "24": {"Standards": "Meets requirements of SAE 20R1, Class B Tube, Class C Cover."}, "25": {"Standard Industry Specification": "SAE 20R1"}, "26": {"Meets These Agency Specifications": "SAE - Society of Automotive Engineers"}, "27": {"Standards: Cover": "ARPM Class C"}, "28": {"Standards: Tube": "ARPM Class B"}, "29": {"Recommended For": "Open-end water discharge applications and coolant connections on marine and stationary engines where oil resistance is required."}, "30": {"Couplings Note": "Select Ind Hose Coupling Reference Sheet link below for additional information."}, "31": {"Customer Pack": "30"}, "32": {"Weight (lbs.)": "0.38"}} | 4169-00220 | gates/mm-engine-coolant-soft-wall
94 | Engine Coolant Soft Wall | 4169-000000-000000 | 3 | 1X3FT 4169A COOL 135 SOFTWALL | HoseVariantProduct | 41690224 | 072053396577 | 1X3FT 4169A COOLANT 135 SOFTWALL | https://www.gates.com/us/en/search.p.4169-000000-000000.v.4169-00224.html | {"0": {"Vacuum (In. Hg)": "7"}, "1": {"Continuous Operating Temperature Range": "-40\u00b0F to +212\u00b0F"}, "2": {"Minimum Bend Radius (in)": "12"}, "3": {"Minimum Bend Radius (mm)": "305"}, "4": {"Hose Inside Diameter (in).": "1"}, "5": {"Hose Inside Diameter (mm)": "25.4"}, "6": {"Hose Outside Diameter (in)": "1.39"}, "7": {"Hose Outside Diameter (mm)": "35.3"}, "8": {"Inside Diameter (in)": "1"}, "9": {"Inside Diameter (mm)": "25.4"}, "10": {"Temperature Range": "-40\u00b0F to +212\u00b0F (-40\u00b0C to +100\u00b0C)"}, "11": {"Working Pressure (psi)": "135"}, "12": {"Length (m)": "0.9"}, "13": {"Outside Diameter (in)": "1.39"}, "14": {"Outside Diameter (mm)": "25.4"}, "15": {"Coupling Recommendation": "1 Long Shank. 5 Brass Pin Lug. 6 Malleable Iron Pin Lug. 7 Combination Nipple."}, "16": {"Color": "Black"}, "17": {"Cover": "Chloroprene - Type A. Smooth."}, "18": {"Reinforcement": "Multi-ply, synthetic textile"}, "19": {"Tube": "Nitrile - Type C. Medium oil resistance."}, "20": {"Construction: Cover": "Chloroprene - Type A"}, "21": {"Construction: Design Factor": "4:1"}, "22": {"Construction: Reinforcement": "Multi-ply, synthetic textile"}, "23": {"Construction: Tube": "Nitrile - Type C. Black. Medium oil resistance"}, "24": {"Standards": "Meets requirements of SAE 20R1, Class B Tube, Class C Cover."}, "25": {"Standard Industry Specification": "SAE 20R1"}, "26": {"Meets These Agency Specifications": "SAE - Society of Automotive Engineers"}, "27": {"Standards: Cover": "ARPM Class C"}, "28": {"Standards: Tube": "ARPM Class B"}, "29": {"Recommended For": "Open-end water discharge applications and coolant connections on marine and stationary engines where oil resistance is required."}, "30": {"Couplings Note": "Select Ind Hose Coupling Reference Sheet link below for additional information."}, "31": {"Customer Pack": "30"}, "32": {"Weight (lbs.)": "0.43"}} | 4169-00224 | gates/mm-engine-coolant-soft-wall
94 | Engine Coolant Soft Wall | 4169-000000-000000 | 4 | 1-5/8X3FT 4169A COOL 85 SOFTWA | HoseVariantProduct | 41690280 | 072053647228 | 1 5/8X3FT 4169A COOLANT 85 SOFTWALL | https://www.gates.com/us/en/search.p.4169-000000-000000.v.4169-00280.html | {"0": {"Vacuum (In. Hg)": "2"}, "1": {"Continuous Operating Temperature Range": "-40\u00b0F to +212\u00b0F"}, "2": {"Minimum Bend Radius (in)": "0"}, "3": {"Minimum Bend Radius (mm)": "0"}, "4": {"Hose Inside Diameter (in).": "1.63"}, "5": {"Hose Inside Diameter (mm)": "41.3"}, "6": {"Hose Outside Diameter (in)": "2.02"}, "7": {"Hose Outside Diameter (mm)": "51.3"}, "8": {"Inside Diameter (in)": "1.63"}, "9": {"Inside Diameter (mm)": "41.3"}, "10": {"Temperature Range": "-40\u00b0F to +212\u00b0F (-40\u00b0C to +100\u00b0C)"}, "11": {"Working Pressure (psi)": "85"}, "12": {"Length (m)": "0.9"}, "13": {"Outside Diameter (in)": "2.02"}, "14": {"Outside Diameter (mm)": "41.3"}, "15": {"Coupling Recommendation": "1 Long Shank. 5 Brass Pin Lug. 6 Malleable Iron Pin Lug. 7 Combination Nipple."}, "16": {"Color": "Black"}, "17": {"Cover": "Chloroprene - Type A. Smooth."}, "18": {"Reinforcement": "Multi-ply, synthetic textile"}, "19": {"Tube": "Nitrile - Type C. Medium oil resistance."}, "20": {"Construction: Cover": "Chloroprene - Type A"}, "21": {"Construction: Design Factor": "4:1"}, "22": {"Construction: Reinforcement": "Multi-ply, synthetic textile"}, "23": {"Construction: Tube": "Nitrile - Type C. Black. Medium oil resistance"}, "24": {"Standards": "Meets requirements of SAE 20R1, Class B Tube, Class C Cover."}, "25": {"Standard Industry Specification": "SAE 20R1"}, "26": {"Meets These Agency Specifications": "SAE - Society of Automotive Engineers"}, "27": {"Standards: Cover": "ARPM Class C"}, "28": {"Standards: Tube": "ARPM Class B"}, "29": {"Recommended For": "Open-end water discharge applications and coolant connections on marine and stationary engines where oil resistance is required."}, "30": {"Couplings Note": "Select Ind Hose Coupling Reference Sheet link below for additional information."}, "31": {"Customer Pack": "30"}, "32": {"Weight (lbs.)": "0.63"}} | 4169-00280 | gates/mm-engine-coolant-soft-wall
94 | Engine Coolant Soft Wall | 4169-000000-000000 | 5 | 1-3/4X3FT 4169A COOL 75 SOFTWA | HoseVariantProduct | 41690288 | 072053647235 | 1 3/4X3FT 4169A COOLANT 75 SOFTWALL | https://www.gates.com/us/en/search.p.4169-000000-000000.v.4169-00288.html | {"0": {"Vacuum (In. Hg)": "1"}, "1": {"Continuous Operating Temperature Range": "-40\u00b0F to +212\u00b0F"}, "2": {"Minimum Bend Radius (in)": "0"}, "3": {"Minimum Bend Radius (mm)": "0"}, "4": {"Hose Inside Diameter (in).": "1.75"}, "5": {"Hose Inside Diameter (mm)": "44.5"}, "6": {"Hose Outside Diameter (in)": "2.14"}, "7": {"Hose Outside Diameter (mm)": "54.4"}, "8": {"Inside Diameter (in)": "1.75"}, "9": {"Inside Diameter (mm)": "44.5"}, "10": {"Temperature Range": "-40\u00b0F to +212\u00b0F (-40\u00b0C to +100\u00b0C)"}, "11": {"Working Pressure (psi)": "75"}, "12": {"Length (m)": "0.9"}, "13": {"Outside Diameter (in)": "2.14"}, "14": {"Outside Diameter (mm)": "44.5"}, "15": {"Coupling Recommendation": "1 Long Shank. 5 Brass Pin Lug. 6 Malleable Iron Pin Lug. 7 Combination Nipple."}, "16": {"Color": "Black"}, "17": {"Cover": "Chloroprene - Type A. Smooth."}, "18": {"Reinforcement": "Multi-ply, synthetic textile"}, "19": {"Tube": "Nitrile - Type C. Medium oil resistance."}, "20": {"Construction: Cover": "Chloroprene - Type A"}, "21": {"Construction: Design Factor": "4:1"}, "22": {"Construction: Reinforcement": "Multi-ply, synthetic textile"}, "23": {"Construction: Tube": "Nitrile - Type C. Black. Medium oil resistance"}, "24": {"Standards": "Meets requirements of SAE 20R1, Class B Tube, Class C Cover."}, "25": {"Standard Industry Specification": "SAE 20R1"}, "26": {"Meets These Agency Specifications": "SAE - Society of Automotive Engineers"}, "27": {"Standards: Cover": "ARPM Class C"}, "28": {"Standards: Tube": "ARPM Class B"}, "29": {"Recommended For": "Open-end water discharge applications and coolant connections on marine and stationary engines where oil resistance is required."}, "30": {"Couplings Note": "Select Ind Hose Coupling Reference Sheet link below for additional information."}, "31": {"Customer Pack": "30"}, "32": {"Weight (lbs.)": "0.68"}} | 4169-00288 | gates/mm-engine-coolant-soft-wall
94 | Engine Coolant Soft Wall | 4169-000000-000000 | 6 | 1-7/8X3FT 4169A COOL 75 SOFTWA | HoseVariantProduct | 41690300 | 072053647242 | 1 7/8X3FT 4169A COOLANT 75 SOFTWALL | https://www.gates.com/us/en/search.p.4169-000000-000000.v.4169-00300.html | {"0": {"Continuous Operating Temperature Range": "-40\u00b0F to +212\u00b0F"}, "1": {"Minimum Bend Radius (in)": "0"}, "2": {"Minimum Bend Radius (mm)": "0"}, "3": {"Hose Inside Diameter (in).": "1.88"}, "4": {"Hose Inside Diameter (mm)": "47.6"}, "5": {"Hose Outside Diameter (in)": "2.26"}, "6": {"Hose Outside Diameter (mm)": "57.4"}, "7": {"Inside Diameter (in)": "1.88"}, "8": {"Inside Diameter (mm)": "47.6"}, "9": {"Temperature Range": "-40\u00b0F to +212\u00b0F (-40\u00b0C to +100\u00b0C)"}, "10": {"Working Pressure (psi)": "75"}, "11": {"Length (m)": "0.9"}, "12": {"Outside Diameter (in)": "2.26"}, "13": {"Outside Diameter (mm)": "47.6"}, "14": {"Coupling Recommendation": "1 Long Shank. 5 Brass Pin Lug. 6 Malleable Iron Pin Lug. 7 Combination Nipple."}, "15": {"Color": "Black"}, "16": {"Cover": "Chloroprene - Type A. Smooth."}, "17": {"Reinforcement": "Multi-ply, synthetic textile"}, "18": {"Tube": "Nitrile - Type C. Medium oil resistance."}, "19": {"Construction: Cover": "Chloroprene - Type A"}, "20": {"Construction: Design Factor": "4:1"}, "21": {"Construction: Reinforcement": "Multi-ply, synthetic textile"}, "22": {"Construction: Tube": "Nitrile - Type C. Black. Medium oil resistance"}, "23": {"Standards": "Meets requirements of SAE 20R1, Class B Tube, Class C Cover."}, "24": {"Standard Industry Specification": "SAE 20R1"}, "25": {"Meets These Agency Specifications": "SAE - Society of Automotive Engineers"}, "26": {"Standards: Cover": "ARPM Class C"}, "27": {"Standards: Tube": "ARPM Class B"}, "28": {"Recommended For": "Open-end water discharge applications and coolant connections on marine and stationary engines where oil resistance is required."}, "29": {"Couplings Note": "Select Ind Hose Coupling Reference Sheet link below for additional information."}, "30": {"Customer Pack": "30"}, "31": {"Weight (lbs.)": "0.73"}} | 4169-00300 | gates/mm-engine-coolant-soft-wall
94 | Engine Coolant Soft Wall | 4169-000000-000000 | 7 | 2-1/8X3FT 4169A COOL 60 SOFTWA | HoseVariantProduct | 41690320 | 072053647266 | 2 1/8X3FT 4169A COOLANT 60 SOFTWALL | https://www.gates.com/us/en/search.p.4169-000000-000000.v.4169-00320.html | {"0": {"Continuous Operating Temperature Range": "-40\u00b0F to +212\u00b0F"}, "1": {"Minimum Bend Radius (in)": "0"}, "2": {"Minimum Bend Radius (mm)": "0"}, "3": {"Hose Inside Diameter (in).": "2.13"}, "4": {"Hose Inside Diameter (mm)": "54"}, "5": {"Hose Outside Diameter (in)": "2.52"}, "6": {"Hose Outside Diameter (mm)": "64"}, "7": {"Inside Diameter (in)": "2.13"}, "8": {"Inside Diameter (mm)": "54"}, "9": {"Temperature Range": "-40\u00b0F to +212\u00b0F (-40\u00b0C to +100\u00b0C)"}, "10": {"Working Pressure (psi)": "60"}, "11": {"Length (m)": "0.9"}, "12": {"Outside Diameter (in)": "2.52"}, "13": {"Outside Diameter (mm)": "54"}, "14": {"Coupling Recommendation": "1 Long Shank. 5 Brass Pin Lug. 6 Malleable Iron Pin Lug. 7 Combination Nipple."}, "15": {"Color": "Black"}, "16": {"Cover": "Chloroprene - Type A. Smooth."}, "17": {"Reinforcement": "Multi-ply, synthetic textile"}, "18": {"Tube": "Nitrile - Type C. Medium oil resistance."}, "19": {"Construction: Cover": "Chloroprene - Type A"}, "20": {"Construction: Design Factor": "4:1"}, "21": {"Construction: Reinforcement": "Multi-ply, synthetic textile"}, "22": {"Construction: Tube": "Nitrile - Type C. Black. Medium oil resistance"}, "23": {"Standards": "Meets requirements of SAE 20R1, Class B Tube, Class C Cover."}, "24": {"Standard Industry Specification": "SAE 20R1"}, "25": {"Meets These Agency Specifications": "SAE - Society of Automotive Engineers"}, "26": {"Standards: Cover": "ARPM Class C"}, "27": {"Standards: Tube": "ARPM Class B"}, "28": {"Recommended For": "Open-end water discharge applications and coolant connections on marine and stationary engines where oil resistance is required."}, "29": {"Couplings Note": "Select Ind Hose Coupling Reference Sheet link below for additional information."}, "30": {"Customer Pack": "36"}, "31": {"Weight (lbs.)": "0.88"}} | 4169-00320 | gates/mm-engine-coolant-soft-wall
94 | Engine Coolant Soft Wall | 4169-000000-000000 | 8 | 2-3/8X3FT 4169A COOL 60 SOFTWA | HoseVariantProduct | 41690340 | 072053647273 | 2 3/8X3FT 4169A COOLANT 60 SOFTWALL | https://www.gates.com/us/en/search.p.4169-000000-000000.v.4169-00340.html | {"0": {"Continuous Operating Temperature Range": "-40\u00b0F to +212\u00b0F"}, "1": {"Minimum Bend Radius (in)": "0"}, "2": {"Minimum Bend Radius (mm)": "0"}, "3": {"Hose Inside Diameter (in).": "2.38"}, "4": {"Hose Inside Diameter (mm)": "60.3"}, "5": {"Hose Outside Diameter (in)": "2.76"}, "6": {"Hose Outside Diameter (mm)": "70.1"}, "7": {"Inside Diameter (in)": "2.38"}, "8": {"Inside Diameter (mm)": "60.3"}, "9": {"Temperature Range": "-40\u00b0F to +212\u00b0F (-40\u00b0C to +100\u00b0C)"}, "10": {"Working Pressure (psi)": "60"}, "11": {"Length (m)": "0.9"}, "12": {"Outside Diameter (in)": "2.76"}, "13": {"Outside Diameter (mm)": "60.3"}, "14": {"Coupling Recommendation": "1 Long Shank. 5 Brass Pin Lug. 6 Malleable Iron Pin Lug. 7 Combination Nipple."}, "15": {"Color": "Black"}, "16": {"Cover": "Chloroprene - Type A. Smooth."}, "17": {"Reinforcement": "Multi-ply, synthetic textile"}, "18": {"Tube": "Nitrile - Type C. Medium oil resistance."}, "19": {"Construction: Cover": "Chloroprene - Type A"}, "20": {"Construction: Design Factor": "4:1"}, "21": {"Construction: Reinforcement": "Multi-ply, synthetic textile"}, "22": {"Construction: Tube": "Nitrile - Type C. Black. Medium oil resistance"}, "23": {"Standards": "Meets requirements of SAE 20R1, Class B Tube, Class C Cover."}, "24": {"Standard Industry Specification": "SAE 20R1"}, "25": {"Meets These Agency Specifications": "SAE - Society of Automotive Engineers"}, "26": {"Standards: Cover": "ARPM Class C"}, "27": {"Standards: Tube": "ARPM Class B"}, "28": {"Recommended For": "Open-end water discharge applications and coolant connections on marine and stationary engines where oil resistance is required."}, "29": {"Couplings Note": "Select Ind Hose Coupling Reference Sheet link below for additional information."}, "30": {"Customer Pack": "30"}, "31": {"Weight (lbs.)": "0.97"}} | 4169-00340 | gates/mm-engine-coolant-soft-wall
94 | Engine Coolant Soft Wall | 4169-000000-000000 | 9 | 2-1/2X3FT 4169A COOL 60 SOFTWA | HoseVariantProduct | 41690345 | 072053647280 | 2 1/2X3FT 4169A COOLANT 60 SOFTWALL | https://www.gates.com/us/en/search.p.4169-000000-000000.v.4169-00345.html | {"0": {"Continuous Operating Temperature Range": "-40\u00b0F to +212\u00b0F"}, "1": {"Minimum Bend Radius (in)": "0"}, "2": {"Minimum Bend Radius (mm)": "0"}, "3": {"Hose Inside Diameter (in).": "2.5"}, "4": {"Hose Inside Diameter (mm)": "63.5"}, "5": {"Hose Outside Diameter (in)": "2.89"}, "6": {"Hose Outside Diameter (mm)": "73.4"}, "7": {"Inside Diameter (in)": "2.50"}, "8": {"Inside Diameter (mm)": "63.5"}, "9": {"Temperature Range": "-40\u00b0F to +212\u00b0F (-40\u00b0C to +100\u00b0C)"}, "10": {"Working Pressure (psi)": "60"}, "11": {"Length (m)": "0.9"}, "12": {"Outside Diameter (in)": "2.89"}, "13": {"Outside Diameter (mm)": "63.5"}, "14": {"Coupling Recommendation": "1 Long Shank. 5 Brass Pin Lug. 6 Malleable Iron Pin Lug. 7 Combination Nipple."}, "15": {"Color": "Black"}, "16": {"Cover": "Chloroprene - Type A. Smooth."}, "17": {"Reinforcement": "Multi-ply, synthetic textile"}, "18": {"Tube": "Nitrile - Type C. Medium oil resistance."}, "19": {"Construction: Cover": "Chloroprene - Type A"}, "20": {"Construction: Design Factor": "4:1"}, "21": {"Construction: Reinforcement": "Multi-ply, synthetic textile"}, "22": {"Construction: Tube": "Nitrile - Type C. Black. Medium oil resistance"}, "23": {"Standards": "Meets requirements of SAE 20R1, Class B Tube, Class C Cover."}, "24": {"Standard Industry Specification": "SAE 20R1"}, "25": {"Meets These Agency Specifications": "SAE - Society of Automotive Engineers"}, "26": {"Standards: Cover": "ARPM Class C"}, "27": {"Standards: Tube": "ARPM Class B"}, "28": {"Recommended For": "Open-end water discharge applications and coolant connections on marine and stationary engines where oil resistance is required."}, "29": {"Couplings Note": "Select Ind Hose Coupling Reference Sheet link below for additional information."}, "30": {"Customer Pack": "30"}, "31": {"Weight (lbs.)": "1.02"}} | 4169-00345 | gates/mm-engine-coolant-soft-wall
94 | Engine Coolant Soft Wall | 4169-000000-000000 | 10 | 2-5/8X3FT 4169A COOL 60 SOFTWA | HoseVariantProduct | 41690360 | 072053647297 | 2 5/8X3FT 4169A COOLANT 60 SOFTWALL | https://www.gates.com/us/en/search.p.4169-000000-000000.v.4169-00360.html | {"0": {"Continuous Operating Temperature Range": "-40\u00b0F to +212\u00b0F"}, "1": {"Minimum Bend Radius (in)": "0"}, "2": {"Minimum Bend Radius (mm)": "0"}, "3": {"Hose Inside Diameter (in).": "2.63"}, "4": {"Hose Inside Diameter (mm)": "66.7"}, "5": {"Hose Outside Diameter (in)": "3.02"}, "6": {"Hose Outside Diameter (mm)": "76.7"}, "7": {"Inside Diameter (in)": "2.63"}, "8": {"Inside Diameter (mm)": "66.7"}, "9": {"Temperature Range": "-40\u00b0F to +212\u00b0F (-40\u00b0C to +100\u00b0C)"}, "10": {"Working Pressure (psi)": "60"}, "11": {"Length (m)": "0.9"}, "12": {"Outside Diameter (in)": "3.02"}, "13": {"Outside Diameter (mm)": "66.7"}, "14": {"Coupling Recommendation": "1 Long Shank. 5 Brass Pin Lug. 6 Malleable Iron Pin Lug. 7 Combination Nipple."}, "15": {"Color": "Black"}, "16": {"Cover": "Chloroprene - Type A. Smooth."}, "17": {"Reinforcement": "Multi-ply, synthetic textile"}, "18": {"Tube": "Nitrile - Type C. Medium oil resistance."}, "19": {"Construction: Cover": "Chloroprene - Type A"}, "20": {"Construction: Design Factor": "4:1"}, "21": {"Construction: Reinforcement": "Multi-ply, synthetic textile"}, "22": {"Construction: Tube": "Nitrile - Type C. Black. Medium oil resistance"}, "23": {"Standards": "Meets requirements of SAE 20R1, Class B Tube, Class C Cover."}, "24": {"Standard Industry Specification": "SAE 20R1"}, "25": {"Meets These Agency Specifications": "SAE - Society of Automotive Engineers"}, "26": {"Standards: Cover": "ARPM Class C"}, "27": {"Standards: Tube": "ARPM Class B"}, "28": {"Recommended For": "Open-end water discharge applications and coolant connections on marine and stationary engines where oil resistance is required."}, "29": {"Couplings Note": "Select Ind Hose Coupling Reference Sheet link below for additional information."}, "30": {"Customer Pack": "30"}, "31": {"Weight (lbs.)": "1.07"}} | 4169-00360 | gates/mm-engine-coolant-soft-wall
94 | Engine Coolant Soft Wall | 4169-000000-000000 | 11 | 2-3/4X3FT 4169A COOL 60 SOFTWA | HoseVariantProduct | 41690362 | 072053647303 | 2 3/4X3FT 4169A COOLANT 60 SOFTWALL | https://www.gates.com/us/en/search.p.4169-000000-000000.v.4169-00362.html | {"0": {"Continuous Operating Temperature Range": "-40\u00b0F to +212\u00b0F"}, "1": {"Minimum Bend Radius (in)": "0"}, "2": {"Minimum Bend Radius (mm)": "0"}, "3": {"Hose Inside Diameter (in).": "2.75"}, "4": {"Hose Inside Diameter (mm)": "69.9"}, "5": {"Hose Outside Diameter (in)": "3.14"}, "6": {"Hose Outside Diameter (mm)": "79.8"}, "7": {"Inside Diameter (in)": "2.75"}, "8": {"Inside Diameter (mm)": "69.9"}, "9": {"Temperature Range": "-40\u00b0F to +212\u00b0F (-40\u00b0C to +100\u00b0C)"}, "10": {"Working Pressure (psi)": "60"}, "11": {"Length (m)": "0.9"}, "12": {"Outside Diameter (in)": "3.14"}, "13": {"Outside Diameter (mm)": "69.9"}, "14": {"Coupling Recommendation": "1 Long Shank. 5 Brass Pin Lug. 6 Malleable Iron Pin Lug. 7 Combination Nipple."}, "15": {"Color": "Black"}, "16": {"Cover": "Chloroprene - Type A. Smooth."}, "17": {"Reinforcement": "Multi-ply, synthetic textile"}, "18": {"Tube": "Nitrile - Type C. Medium oil resistance."}, "19": {"Construction: Cover": "Chloroprene - Type A"}, "20": {"Construction: Design Factor": "4:1"}, "21": {"Construction: Reinforcement": "Multi-ply, synthetic textile"}, "22": {"Construction: Tube": "Nitrile - Type C. Black. Medium oil resistance"}, "23": {"Standards": "Meets requirements of SAE 20R1, Class B Tube, Class C Cover."}, "24": {"Standard Industry Specification": "SAE 20R1"}, "25": {"Meets These Agency Specifications": "SAE - Society of Automotive Engineers"}, "26": {"Standards: Cover": "ARPM Class C"}, "27": {"Standards: Tube": "ARPM Class B"}, "28": {"Recommended For": "Open-end water discharge applications and coolant connections on marine and stationary engines where oil resistance is required."}, "29": {"Couplings Note": "Select Ind Hose Coupling Reference Sheet link below for additional information."}, "30": {"Customer Pack": "30"}, "31": {"Weight (lbs.)": "1.12"}} | 4169-00362 | gates/mm-engine-coolant-soft-wall
94 | Engine Coolant Soft Wall | 4169-000000-000000 | 12 | 2-7/8X3FT 4169A COOL 55 SOFTWA | HoseVariantProduct | 41690376 | 072053647310 | 2 7/8X3FT 4169A COOLANT 55 SOFTWALL | https://www.gates.com/us/en/search.p.4169-000000-000000.v.4169-00376.html | {"0": {"Continuous Operating Temperature Range": "-40\u00b0F to +212\u00b0F"}, "1": {"Minimum Bend Radius (in)": "0"}, "2": {"Minimum Bend Radius (mm)": "0"}, "3": {"Hose Inside Diameter (in).": "2.88"}, "4": {"Hose Inside Diameter (mm)": "73"}, "5": {"Hose Outside Diameter (in)": "3.26"}, "6": {"Hose Outside Diameter (mm)": "82.8"}, "7": {"Inside Diameter (in)": "2.88"}, "8": {"Inside Diameter (mm)": "73"}, "9": {"Temperature Range": "-40\u00b0F to +212\u00b0F (-40\u00b0C to +100\u00b0C)"}, "10": {"Working Pressure (psi)": "55"}, "11": {"Length (m)": "0.9"}, "12": {"Outside Diameter (in)": "3.26"}, "13": {"Outside Diameter (mm)": "73"}, "14": {"Coupling Recommendation": "1 Long Shank. 5 Brass Pin Lug. 6 Malleable Iron Pin Lug. 7 Combination Nipple."}, "15": {"Color": "Black"}, "16": {"Cover": "Chloroprene - Type A. Smooth."}, "17": {"Reinforcement": "Multi-ply, synthetic textile"}, "18": {"Tube": "Nitrile - Type C. Medium oil resistance."}, "19": {"Construction: Cover": "Chloroprene - Type A"}, "20": {"Construction: Design Factor": "4:1"}, "21": {"Construction: Reinforcement": "Multi-ply, synthetic textile"}, "22": {"Construction: Tube": "Nitrile - Type C. Black. Medium oil resistance"}, "23": {"Standards": "Meets requirements of SAE 20R1, Class B Tube, Class C Cover."}, "24": {"Standard Industry Specification": "SAE 20R1"}, "25": {"Meets These Agency Specifications": "SAE - Society of Automotive Engineers"}, "26": {"Standards: Cover": "ARPM Class C"}, "27": {"Standards: Tube": "ARPM Class B"}, "28": {"Recommended For": "Open-end water discharge applications and coolant connections on marine and stationary engines where oil resistance is required."}, "29": {"Couplings Note": "Select Ind Hose Coupling Reference Sheet link below for additional information."}, "30": {"Customer Pack": "30"}, "31": {"Weight (lbs.)": "1.16"}} | 4169-00376 | gates/mm-engine-coolant-soft-wall
94 | Engine Coolant Soft Wall | 4169-000000-000000 | 13 | 3X3FT 4169A COOL 50 SOFTWALL | HoseVariantProduct | 41690383 | 072053647327 | 3X3FT 4169A COOLANT 50 SOFTWALL | https://www.gates.com/us/en/search.p.4169-000000-000000.v.4169-00383.html | {"0": {"Continuous Operating Temperature Range": "-40\u00b0F to +212\u00b0F"}, "1": {"Minimum Bend Radius (in)": "0"}, "2": {"Minimum Bend Radius (mm)": "0"}, "3": {"Hose Inside Diameter (in).": "3"}, "4": {"Hose Inside Diameter (mm)": "76.2"}, "5": {"Hose Outside Diameter (in)": "3.39"}, "6": {"Hose Outside Diameter (mm)": "86.1"}, "7": {"Inside Diameter (in)": "3"}, "8": {"Inside Diameter (mm)": "76.2"}, "9": {"Temperature Range": "-40\u00b0F to +212\u00b0F (-40\u00b0C to +100\u00b0C)"}, "10": {"Working Pressure (psi)": "50"}, "11": {"Length (m)": "0.9"}, "12": {"Outside Diameter (in)": "3.39"}, "13": {"Outside Diameter (mm)": "76.2"}, "14": {"Coupling Recommendation": "1 Long Shank. 5 Brass Pin Lug. 6 Malleable Iron Pin Lug. 7 Combination Nipple."}, "15": {"Color": "Black"}, "16": {"Cover": "Chloroprene - Type A. Smooth."}, "17": {"Reinforcement": "Multi-ply, synthetic textile"}, "18": {"Tube": "Nitrile - Type C. Medium oil resistance."}, "19": {"Construction: Cover": "Chloroprene - Type A"}, "20": {"Construction: Design Factor": "4:1"}, "21": {"Construction: Reinforcement": "Multi-ply, synthetic textile"}, "22": {"Construction: Tube": "Nitrile - Type C. Black. Medium oil resistance"}, "23": {"Standards": "Meets requirements of SAE 20R1, Class B Tube, Class C Cover."}, "24": {"Standard Industry Specification": "SAE 20R1"}, "25": {"Meets These Agency Specifications": "SAE - Society of Automotive Engineers"}, "26": {"Standards: Cover": "ARPM Class C"}, "27": {"Standards: Tube": "ARPM Class B"}, "28": {"Recommended For": "Open-end water discharge applications and coolant connections on marine and stationary engines where oil resistance is required."}, "29": {"Couplings Note": "Select Ind Hose Coupling Reference Sheet link below for additional information."}, "30": {"Customer Pack": "24"}, "31": {"Weight (lbs.)": "1.2"}} | 4169-00383 | gates/mm-engine-coolant-soft-wall
94 | Engine Coolant Soft Wall | 4169-000000-000000 | 14 | 3-1/4X3FT 4169A COOL 35 SOFTWA | HoseVariantProduct | 41690402 | 072053647334 | 3 1/4X3FT 4169A COOLANT 35 SOFTWALL | https://www.gates.com/us/en/search.p.4169-000000-000000.v.4169-00402.html | {"0": {"Continuous Operating Temperature Range": "-40\u00b0F to +212\u00b0F"}, "1": {"Minimum Bend Radius (in)": "0"}, "2": {"Minimum Bend Radius (mm)": "0"}, "3": {"Hose Inside Diameter (in).": "3.25"}, "4": {"Hose Inside Diameter (mm)": "82.6"}, "5": {"Hose Outside Diameter (in)": "3.64"}, "6": {"Hose Outside Diameter (mm)": "92.5"}, "7": {"Inside Diameter (in)": "3.25"}, "8": {"Inside Diameter (mm)": "82.6"}, "9": {"Temperature Range": "-40\u00b0F to +212\u00b0F (-40\u00b0C to +100\u00b0C)"}, "10": {"Working Pressure (psi)": "35"}, "11": {"Length (m)": "0.9"}, "12": {"Outside Diameter (in)": "3.64"}, "13": {"Outside Diameter (mm)": "82.6"}, "14": {"Coupling Recommendation": "1 Long Shank. 5 Brass Pin Lug. 6 Malleable Iron Pin Lug. 7 Combination Nipple."}, "15": {"Color": "Black"}, "16": {"Cover": "Chloroprene - Type A. Smooth."}, "17": {"Reinforcement": "Multi-ply, synthetic textile"}, "18": {"Tube": "Nitrile - Type C. Medium oil resistance."}, "19": {"Construction: Cover": "Chloroprene - Type A"}, "20": {"Construction: Design Factor": "4:1"}, "21": {"Construction: Reinforcement": "Multi-ply, synthetic textile"}, "22": {"Construction: Tube": "Nitrile - Type C. Black. Medium oil resistance"}, "23": {"Standards": "Meets requirements of SAE 20R1, Class B Tube, Class C Cover."}, "24": {"Standard Industry Specification": "SAE 20R1"}, "25": {"Meets These Agency Specifications": "SAE - Society of Automotive Engineers"}, "26": {"Standards: Cover": "ARPM Class C"}, "27": {"Standards: Tube": "ARPM Class B"}, "28": {"Recommended For": "Open-end water discharge applications and coolant connections on marine and stationary engines where oil resistance is required."}, "29": {"Couplings Note": "Select Ind Hose Coupling Reference Sheet link below for additional information."}, "30": {"Customer Pack": "24"}, "31": {"Weight (lbs.)": "1.3"}} | 4169-00402 | gates/mm-engine-coolant-soft-wall
94 | Engine Coolant Soft Wall | 4169-000000-000000 | 15 | 3-1/2X3FT 4169A COOL 10 SOFTWA | HoseVariantProduct | 41690420 | 072053647341 | 3 1/2X3FT 4169A COOLANT 10 SOFTWALL | https://www.gates.com/us/en/search.p.4169-000000-000000.v.4169-00420.html | {"0": {"Continuous Operating Temperature Range": "-40\u00b0F to +212\u00b0F"}, "1": {"Minimum Bend Radius (in)": "0"}, "2": {"Minimum Bend Radius (mm)": "0"}, "3": {"Hose Inside Diameter (in).": "3.5"}, "4": {"Hose Inside Diameter (mm)": "88.9"}, "5": {"Hose Outside Diameter (in)": "3.89"}, "6": {"Hose Outside Diameter (mm)": "98.8"}, "7": {"Inside Diameter (in)": "3.50"}, "8": {"Inside Diameter (mm)": "88.9"}, "9": {"Temperature Range": "-40\u00b0F to +212\u00b0F (-40\u00b0C to +100\u00b0C)"}, "10": {"Working Pressure (psi)": "10"}, "11": {"Length (m)": "0.9"}, "12": {"Outside Diameter (in)": "3.89"}, "13": {"Outside Diameter (mm)": "88.9"}, "14": {"Coupling Recommendation": "1 Long Shank. 5 Brass Pin Lug. 6 Malleable Iron Pin Lug. 7 Combination Nipple."}, "15": {"Color": "Black"}, "16": {"Cover": "Chloroprene - Type A. Smooth."}, "17": {"Reinforcement": "Multi-ply, synthetic textile"}, "18": {"Tube": "Nitrile - Type C. Medium oil resistance."}, "19": {"Construction: Cover": "Chloroprene - Type A"}, "20": {"Construction: Design Factor": "4:1"}, "21": {"Construction: Reinforcement": "Multi-ply, synthetic textile"}, "22": {"Construction: Tube": "Nitrile - Type C. Black. Medium oil resistance"}, "23": {"Standards": "Meets requirements of SAE 20R1, Class B Tube, Class C Cover."}, "24": {"Standard Industry Specification": "SAE 20R1"}, "25": {"Meets These Agency Specifications": "SAE - Society of Automotive Engineers"}, "26": {"Standards: Cover": "ARPM Class C"}, "27": {"Standards: Tube": "ARPM Class B"}, "28": {"Recommended For": "Open-end water discharge applications and coolant connections on marine and stationary engines where oil resistance is required."}, "29": {"Couplings Note": "Select Ind Hose Coupling Reference Sheet link below for additional information."}, "30": {"Customer Pack": "24"}, "31": {"Weight (lbs.)": "1.4"}} | 4169-00420 | gates/mm-engine-coolant-soft-wall
94 | Engine Coolant Soft Wall | 4169-000000-000000 | 16 | 4X3FT 4169A COOL 10 SOFTWALL | HoseVariantProduct | 41690425 | 072053631616 | 4X3FT 4169A COOLANT 10 SOFTWALL | https://www.gates.com/us/en/search.p.4169-000000-000000.v.4169-00425.html | {"0": {"Continuous Operating Temperature Range": "-40\u00b0F to +212\u00b0F"}, "1": {"Minimum Bend Radius (in)": "0"}, "2": {"Minimum Bend Radius (mm)": "0"}, "3": {"Hose Inside Diameter (in).": "4"}, "4": {"Hose Inside Diameter (mm)": "101.6"}, "5": {"Hose Outside Diameter (in)": "4.39"}, "6": {"Hose Outside Diameter (mm)": "111.5"}, "7": {"Inside Diameter (in)": "4"}, "8": {"Inside Diameter (mm)": "101.6"}, "9": {"Temperature Range": "-40\u00b0F to +212\u00b0F (-40\u00b0C to +100\u00b0C)"}, "10": {"Working Pressure (psi)": "10"}, "11": {"Length (m)": "0.9"}, "12": {"Outside Diameter (in)": "4.39"}, "13": {"Outside Diameter (mm)": "101.6"}, "14": {"Coupling Recommendation": "1 Long Shank. 5 Brass Pin Lug. 6 Malleable Iron Pin Lug. 7 Combination Nipple."}, "15": {"Color": "Black"}, "16": {"Cover": "Chloroprene - Type A. Smooth."}, "17": {"Reinforcement": "Multi-ply, synthetic textile"}, "18": {"Tube": "Nitrile - Type C. Medium oil resistance."}, "19": {"Construction: Cover": "Chloroprene - Type A"}, "20": {"Construction: Design Factor": "4:1"}, "21": {"Construction: Reinforcement": "Multi-ply, synthetic textile"}, "22": {"Construction: Tube": "Nitrile - Type C. Black. Medium oil resistance"}, "23": {"Standards": "Meets requirements of SAE 20R1, Class B Tube, Class C Cover."}, "24": {"Standard Industry Specification": "SAE 20R1"}, "25": {"Meets These Agency Specifications": "SAE - Society of Automotive Engineers"}, "26": {"Standards: Cover": "ARPM Class C"}, "27": {"Standards: Tube": "ARPM Class B"}, "28": {"Recommended For": "Open-end water discharge applications and coolant connections on marine and stationary engines where oil resistance is required."}, "29": {"Couplings Note": "Select Ind Hose Coupling Reference Sheet link below for additional information."}, "30": {"Customer Pack": "18"}, "31": {"Weight (lbs.)": "1.69"}} | 4169-00425 | gates/mm-engine-coolant-soft-wall
94 | Engine Coolant Soft Wall | 4169-000000-000000 | 17 | 4-1/2X3FT 4169A COOL 10 SOFTWA | HoseVariantProduct | 41690433 | 072053647358 | 4 1/2X3FT 4169A COOLANT 10 SOFTWALL | https://www.gates.com/us/en/search.p.4169-000000-000000.v.4169-00433.html | {"0": {"Continuous Operating Temperature Range": "-40\u00b0F to +212\u00b0F"}, "1": {"Minimum Bend Radius (in)": "0"}, "2": {"Minimum Bend Radius (mm)": "0"}, "3": {"Hose Inside Diameter (in).": "4.5"}, "4": {"Hose Inside Diameter (mm)": "114.3"}, "5": {"Hose Outside Diameter (in)": "4.89"}, "6": {"Hose Outside Diameter (mm)": "124.2"}, "7": {"Inside Diameter (in)": "4.50"}, "8": {"Inside Diameter (mm)": "114.3"}, "9": {"Temperature Range": "-40\u00b0F to +212\u00b0F (-40\u00b0C to +100\u00b0C)"}, "10": {"Working Pressure (psi)": "10"}, "11": {"Length (m)": "0.9"}, "12": {"Outside Diameter (in)": "4.89"}, "13": {"Outside Diameter (mm)": "114.3"}, "14": {"Coupling Recommendation": "1 Long Shank. 5 Brass Pin Lug. 6 Malleable Iron Pin Lug. 7 Combination Nipple."}, "15": {"Color": "Black"}, "16": {"Cover": "Chloroprene - Type A. Smooth."}, "17": {"Reinforcement": "Multi-ply, synthetic textile"}, "18": {"Tube": "Nitrile - Type C. Medium oil resistance."}, "19": {"Construction: Cover": "Chloroprene - Type A"}, "20": {"Construction: Design Factor": "4:1"}, "21": {"Construction: Reinforcement": "Multi-ply, synthetic textile"}, "22": {"Construction: Tube": "Nitrile - Type C. Black. Medium oil resistance"}, "23": {"Standards": "Meets requirements of SAE 20R1, Class B Tube, Class C Cover."}, "24": {"Standard Industry Specification": "SAE 20R1"}, "25": {"Meets These Agency Specifications": "SAE - Society of Automotive Engineers"}, "26": {"Standards: Cover": "ARPM Class C"}, "27": {"Standards: Tube": "ARPM Class B"}, "28": {"Recommended For": "Open-end water discharge applications and coolant connections on marine and stationary engines where oil resistance is required."}, "29": {"Couplings Note": "Select Ind Hose Coupling Reference Sheet link below for additional information."}, "30": {"Customer Pack": "12"}, "31": {"Weight (lbs.)": "1.9"}} | 4169-00433 | gates/mm-engine-coolant-soft-wall
94 | Engine Coolant Soft Wall | 4169-000000-000000 | 18 | 2X3FT 4169A COOL 60 SOFTWALL | HoseVariantProduct | 41690484 | 072053647372 | 2X3FT 4169A COOLANT 60 SOFTWALL | https://www.gates.com/us/en/search.p.4169-000000-000000.v.4169-00484.html | {"0": {"Continuous Operating Temperature Range": "-40\u00b0F to +212\u00b0F"}, "1": {"Minimum Bend Radius (in)": "0"}, "2": {"Minimum Bend Radius (mm)": "0"}, "3": {"Hose Inside Diameter (in).": "2"}, "4": {"Hose Inside Diameter (mm)": "50.8"}, "5": {"Hose Outside Diameter (in)": "2.39"}, "6": {"Hose Outside Diameter (mm)": "60.7"}, "7": {"Inside Diameter (in)": "2"}, "8": {"Inside Diameter (mm)": "50.8"}, "9": {"Temperature Range": "-40\u00b0F to +212\u00b0F (-40\u00b0C to +100\u00b0C)"}, "10": {"Working Pressure (psi)": "60"}, "11": {"Length (m)": "0.9"}, "12": {"Outside Diameter (in)": "2.39"}, "13": {"Outside Diameter (mm)": "50.8"}, "14": {"Coupling Recommendation": "1 Long Shank. 5 Brass Pin Lug. 6 Malleable Iron Pin Lug. 7 Combination Nipple."}, "15": {"Color": "Black"}, "16": {"Cover": "Chloroprene - Type A. Smooth."}, "17": {"Reinforcement": "Multi-ply, synthetic textile"}, "18": {"Tube": "Nitrile - Type C. Medium oil resistance."}, "19": {"Construction: Cover": "Chloroprene - Type A"}, "20": {"Construction: Design Factor": "4:1"}, "21": {"Construction: Reinforcement": "Multi-ply, synthetic textile"}, "22": {"Construction: Tube": "Nitrile - Type C. Black. Medium oil resistance"}, "23": {"Standards": "Meets requirements of SAE 20R1, Class B Tube, Class C Cover."}, "24": {"Standard Industry Specification": "SAE 20R1"}, "25": {"Meets These Agency Specifications": "SAE - Society of Automotive Engineers"}, "26": {"Standards: Cover": "ARPM Class C"}, "27": {"Standards: Tube": "ARPM Class B"}, "28": {"Recommended For": "Open-end water discharge applications and coolant connections on marine and stationary engines where oil resistance is required."}, "29": {"Couplings Note": "Select Ind Hose Coupling Reference Sheet link below for additional information."}, "30": {"Customer Pack": "30"}, "31": {"Weight (lbs.)": "0.77"}} | 4169-00484 | gates/mm-engine-coolant-soft-wall
94 | Engine Coolant Soft Wall | 4169-000000-000000 | 19 | 2-1/4X3FT 4169A COOL 60 SOFTWA | HoseVariantProduct | 41690491 | 072053647389 | 2 1/4X3FT 4169A COOLANT 60 SOFTWALL | https://www.gates.com/us/en/search.p.4169-000000-000000.v.4169-00491.html | {"0": {"Continuous Operating Temperature Range": "-40\u00b0F to +212\u00b0F"}, "1": {"Minimum Bend Radius (in)": "0"}, "2": {"Minimum Bend Radius (mm)": "0"}, "3": {"Hose Inside Diameter (in).": "2.25"}, "4": {"Hose Inside Diameter (mm)": "57.2"}, "5": {"Hose Outside Diameter (in)": "2.64"}, "6": {"Hose Outside Diameter (mm)": "67.1"}, "7": {"Inside Diameter (in)": "2.25"}, "8": {"Inside Diameter (mm)": "57.2"}, "9": {"Temperature Range": "-40\u00b0F to +212\u00b0F (-40\u00b0C to +100\u00b0C)"}, "10": {"Working Pressure (psi)": "60"}, "11": {"Length (m)": "0.9"}, "12": {"Outside Diameter (in)": "2.64"}, "13": {"Outside Diameter (mm)": "57.2"}, "14": {"Coupling Recommendation": "1 Long Shank. 5 Brass Pin Lug. 6 Malleable Iron Pin Lug. 7 Combination Nipple."}, "15": {"Color": "Black"}, "16": {"Cover": "Chloroprene - Type A. Smooth."}, "17": {"Reinforcement": "Multi-ply, synthetic textile"}, "18": {"Tube": "Nitrile - Type C. Medium oil resistance."}, "19": {"Construction: Cover": "Chloroprene - Type A"}, "20": {"Construction: Design Factor": "4:1"}, "21": {"Construction: Reinforcement": "Multi-ply, synthetic textile"}, "22": {"Construction: Tube": "Nitrile - Type C. Black. Medium oil resistance"}, "23": {"Standards": "Meets requirements of SAE 20R1, Class B Tube, Class C Cover."}, "24": {"Standard Industry Specification": "SAE 20R1"}, "25": {"Meets These Agency Specifications": "SAE - Society of Automotive Engineers"}, "26": {"Standards: Cover": "ARPM Class C"}, "27": {"Standards: Tube": "ARPM Class B"}, "28": {"Recommended For": "Open-end water discharge applications and coolant connections on marine and stationary engines where oil resistance is required."}, "29": {"Couplings Note": "Select Ind Hose Coupling Reference Sheet link below for additional information."}, "30": {"Customer Pack": "30"}, "31": {"Weight (lbs.)": "0.93"}} | 4169-00491 | gates/mm-engine-coolant-soft-wall
95 | Field Attachable Type T for G1 | 7231-000000-000000 | 1 | 4C1TFXBULK | CouplingVariantProduct | 72312039 | 072053531909 | 4C1TFXBULK | https://www.gates.com/us/en/search.p.7231-000000-000000.v.7231-02039.html | {"0": {"L Length (in)": "1.512"}, "1": {"L Length (mm)": "38.4"}, "2": {"Hose Inside Diameter (in)": "0.252"}, "3": {"Hose Inside Diameter (mm)": "6.4"}, "4": {"Inside Diameter (in)": "0.252"}, "5": {"Inside Diameter (mm)": "6.4"}, "6": {"Material": "Steel"}, "7": {"Customer Pack": "50"}, "8": {"Weight (lbs.)": "0.08"}} | 7231-02039 | gates/mm-socketsforonewireonly
95 | Field Attachable Type T for G1 | 7231-000000-000000 | 2 | G27165-0606 / 6C1T-6RMJ | CouplingVariantProduct | 723122185 | 072053142471 | G27165-0606 6C1T-6RMJ | https://www.gates.com/us/en/search.p.7231-000000-000000.v.7231-022185.html | {"0": {"H1 Stem Hex (in)": "0.5625"}, "1": {"H1 Stem Hex (mm)": "14.29"}, "2": {"C Cutoff (in)": "1.4"}, "3": {"C Cutoff (mm)": "35.56"}, "4": {"L Length (in)": "2.681"}, "5": {"L Length (mm)": "68.1"}, "6": {"Hose Inside Diameter (in)": "0.374"}, "7": {"Hose Inside Diameter (mm)": "9.5"}, "8": {"Inside Diameter (in)": "0.374"}, "9": {"Inside Diameter (mm)": "9.5"}, "10": {"C (in)": "1.4"}, "11": {"L (in)": "2.68"}, "12": {"Material": "Steel"}, "13": {"Customer Pack": "1"}, "14": {"Weight (lbs.)": "0.27"}} | 7231-022185 | gates/mm-male-jic-37-flare
95 | Field Attachable Type T for G1 | 7231-000000-000000 | 3 | G27165-0808 / 8C1T-8RMJ | CouplingVariantProduct | 723122195 | 072053142488 | G27165-0808 8C1T-8RMJ | https://www.gates.com/us/en/search.p.7231-000000-000000.v.7231-022195.html | {"0": {"H1 Stem Hex (in)": "0.75"}, "1": {"H1 Stem Hex (mm)": "19.05"}, "2": {"C Cutoff (in)": "1.7"}, "3": {"C Cutoff (mm)": "43.18"}, "4": {"L Length (in)": "3.051"}, "5": {"L Length (mm)": "77.5"}, "6": {"Hose Inside Diameter (in)": "0.5"}, "7": {"Hose Inside Diameter (mm)": "12.7"}, "8": {"Inside Diameter (in)": "0.5"}, "9": {"Inside Diameter (mm)": "12.7"}, "10": {"C (in)": "1.7"}, "11": {"L (in)": "3.05"}, "12": {"Material": "Steel"}, "13": {"Customer Pack": "1"}, "14": {"Weight (lbs.)": "0.44"}} | 7231-022195 | gates/mm-male-jic-37-flare
95 | Field Attachable Type T for G1 | 7231-000000-000000 | 4 | G27165-0810 / 8C1T-10RMJ | CouplingVariantProduct | 723122205 | 072053142495 | G27165-0810 8C1T-10RMJ | https://www.gates.com/us/en/search.p.7231-000000-000000.v.7231-022205.html | {"0": {"H1 Stem Hex (in)": "0.875"}, "1": {"H1 Stem Hex (mm)": "22.23"}, "2": {"C Cutoff (in)": "1.96"}, "3": {"C Cutoff (mm)": "49.78"}, "4": {"L Length (in)": "3.311"}, "5": {"L Length (mm)": "84.1"}, "6": {"Hose Inside Diameter (in)": "0.5"}, "7": {"Hose Inside Diameter (mm)": "12.7"}, "8": {"Inside Diameter (in)": "0.5"}, "9": {"Inside Diameter (mm)": "12.7"}, "10": {"C (in)": "1.96"}, "11": {"L (in)": "3.31"}, "12": {"Material": "Steel"}, "13": {"Customer Pack": "1"}, "14": {"Weight (lbs.)": "0.48"}} | 7231-022205 | gates/mm-male-jic-37-flare
95 | Field Attachable Type T for G1 | 7231-000000-000000 | 5 | G27165-1212 / 12C1T-12RMJ | CouplingVariantProduct | 723122215 | 072053142501 | G27165-1212 12C1T-12RMJ | https://www.gates.com/us/en/search.p.7231-000000-000000.v.7231-022215.html | {"0": {"H1 Stem Hex (in)": "1.0625"}, "1": {"H1 Stem Hex (mm)": "26.99"}, "2": {"C Cutoff (in)": "1.98"}, "3": {"C Cutoff (mm)": "50.29"}, "4": {"L Length (in)": "3.52"}, "5": {"L Length (mm)": "89.4"}, "6": {"Hose Inside Diameter (in)": "0.752"}, "7": {"Hose Inside Diameter (mm)": "19.1"}, "8": {"Inside Diameter (in)": "0.752"}, "9": {"Inside Diameter (mm)": "19.1"}, "10": {"C (in)": "1.98"}, "11": {"L (in)": "3.52"}, "12": {"Material": "Steel"}, "13": {"Customer Pack": "1"}, "14": {"Weight (lbs.)": "0.78"}} | 7231-022215 | gates/mm-male-jic-37-flare
95 | Field Attachable Type T for G1 | 7231-000000-000000 | 6 | G27105-0404 / 4C1T-4RMPX | CouplingVariantProduct | 723122445 | 072053142556 | G27105-0404 4C1T-4RMPX | https://www.gates.com/us/en/search.p.7231-000000-000000.v.7231-022445.html | {"0": {"H1 Stem Hex (in)": "0.4375"}, "1": {"H1 Stem Hex (mm)": "11.11"}, "2": {"H2 Nut Hex (in)": "0.875"}, "3": {"H2 Nut Hex (mm)": "22.23"}, "4": {"C Cutoff (in)": "2.17"}, "5": {"C Cutoff (mm)": "55.12"}, "6": {"L Length (in)": "3.181"}, "7": {"L Length (mm)": "80.8"}, "8": {"Hose Inside Diameter (in)": "0.252"}, "9": {"Hose Inside Diameter (mm)": "6.4"}, "10": {"Inside Diameter (in)": "0.252"}, "11": {"Inside Diameter (mm)": "6.4"}, "12": {"C (in)": "2.17"}, "13": {"L (in)": "3.18"}, "14": {"Material": "Steel"}, "15": {"Customer Pack": "1"}, "16": {"Weight (lbs.)": "0.21"}} | 7231-022445 | gates/mm-male-pipe-swivel-nptf-without-30-cone-seat
95 | Field Attachable Type T for G1 | 7231-000000-000000 | 7 | G27105-0606 / 6C1T-6RMPX | CouplingVariantProduct | 723122455 | 072053142563 | G27105-0606 6C1T-6RMPX | https://www.gates.com/us/en/search.p.7231-000000-000000.v.7231-022455.html | {"0": {"H1 Stem Hex (in)": "0.625"}, "1": {"H1 Stem Hex (mm)": "15.88"}, "2": {"H2 Nut Hex (in)": "0.875"}, "3": {"H2 Nut Hex (mm)": "22.23"}, "4": {"C Cutoff (in)": "2.23"}, "5": {"C Cutoff (mm)": "56.64"}, "6": {"L Length (in)": "3.512"}, "7": {"L Length (mm)": "89.2"}, "8": {"Hose Inside Diameter (in)": "0.374"}, "9": {"Hose Inside Diameter (mm)": "9.5"}, "10": {"Inside Diameter (in)": "0.374"}, "11": {"Inside Diameter (mm)": "9.5"}, "12": {"C (in)": "2.23"}, "13": {"L (in)": "3.51"}, "14": {"Material": "Steel"}, "15": {"Customer Pack": "1"}, "16": {"Weight (lbs.)": "0.39"}} | 7231-022455 | gates/mm-male-pipe-swivel-nptf-without-30-cone-seat
95 | Field Attachable Type T for G1 | 7231-000000-000000 | 8 | G27105-0808 / 8C1T-8RMPX | CouplingVariantProduct | 723122465 | 072053142570 | G27105-0808 8C1T-8RMPX | https://www.gates.com/us/en/search.p.7231-000000-000000.v.7231-022465.html | {"0": {"H1 Stem Hex (in)": "0.75"}, "1": {"H1 Stem Hex (mm)": "19.05"}, "2": {"H2 Nut Hex (in)": "1"}, "3": {"H2 Nut Hex (mm)": "25.4"}, "4": {"C Cutoff (in)": "2.63"}, "5": {"C Cutoff (mm)": "66.8"}, "6": {"L Length (in)": "3.992"}, "7": {"L Length (mm)": "101.4"}, "8": {"Hose Inside Diameter (in)": "0.5"}, "9": {"Hose Inside Diameter (mm)": "12.7"}, "10": {"Inside Diameter (in)": "0.5"}, "11": {"Inside Diameter (mm)": "12.7"}, "12": {"C (in)": "2.63"}, "13": {"L (in)": "3.99"}, "14": {"Material": "Steel"}, "15": {"Customer Pack": "1"}, "16": {"Weight (lbs.)": "0.48"}} | 7231-022465 | gates/mm-male-pipe-swivel-nptf-without-30-cone-seat
95 | Field Attachable Type T for G1 | 7231-000000-000000 | 9 | G27105-1212 / 12C1T-12RMPX | CouplingVariantProduct | 723122475 | 072053142587 | G27105-1212 12C1T-12RMPX | https://www.gates.com/us/en/search.p.7231-000000-000000.v.7231-022475.html | {"0": {"H1 Stem Hex (in)": "1.0625"}, "1": {"H1 Stem Hex (mm)": "26.99"}, "2": {"H2 Nut Hex (in)": "1.3125"}, "3": {"H2 Nut Hex (mm)": "33.34"}, "4": {"C Cutoff (in)": "2.73"}, "5": {"C Cutoff (mm)": "69.34"}, "6": {"L Length (in)": "4.272"}, "7": {"L Length (mm)": "108.5"}, "8": {"Hose Inside Diameter (in)": "0.752"}, "9": {"Hose Inside Diameter (mm)": "19.1"}, "10": {"Inside Diameter (in)": "0.752"}, "11": {"Inside Diameter (mm)": "19.1"}, "12": {"C (in)": "2.73"}, "13": {"L (in)": "4.27"}, "14": {"Material": "Steel"}, "15": {"Customer Pack": "1"}, "16": {"Weight (lbs.)": "0.95"}} | 7231-022475 | gates/mm-male-pipe-swivel-nptf-without-30-cone-seat
95 | Field Attachable Type T for G1 | 7231-000000-000000 | 10 | G27175-0404 / 4C1T-4RFJX45 | CouplingVariantProduct | 723122545 | 072053142594 | G27175-0404 4C1T-4RFJX45 | https://www.gates.com/us/en/search.p.7231-000000-000000.v.7231-022545.html | {"0": {"H1 Stem Hex (in)": "0.375"}, "1": {"H1 Stem Hex (mm)": "9.53"}, "2": {"H2 Nut Hex (in)": "0.5625"}, "3": {"H2 Nut Hex (mm)": "14.29"}, "4": {"T Drop (in)": "0.331"}, "5": {"C Cutoff (in)": "1.79"}, "6": {"C Cutoff (mm)": "45.47"}, "7": {"L Length (in)": "2.799"}, "8": {"L Length (mm)": "71.1"}, "9": {"Hose Inside Diameter (in)": "0.252"}, "10": {"Hose Inside Diameter (mm)": "6.4"}, "11": {"Inside Diameter (in)": "0.252"}, "12": {"Inside Diameter (mm)": "6.4"}, "13": {"C (in)": "1.79"}, "14": {"L (in)": "2.8"}, "15": {"Angle.": "45"}, "16": {"Material": "Steel"}, "17": {"Customer Pack": "1"}, "18": {"Weight (lbs.)": "0.16"}} | 7231-022545 | gates/mm-female-jic-37-flare-swivel-45-bent-tube
95 | Field Attachable Type T for G1 | 7231-000000-000000 | 11 | G27175-0606 / 6C1T-6RFJX45 | CouplingVariantProduct | 723122555 | 072053142600 | G27175-0606 6C1T-6RFJX45 | https://www.gates.com/us/en/search.p.7231-000000-000000.v.7231-022555.html | {"0": {"H1 Stem Hex (in)": "0.5"}, "1": {"H1 Stem Hex (mm)": "12.7"}, "2": {"H2 Nut Hex (in)": "0.6875"}, "3": {"H2 Nut Hex (mm)": "17.46"}, "4": {"T Drop (in)": "0.39"}, "5": {"C Cutoff (in)": "1.79"}, "6": {"C Cutoff (mm)": "45.46"}, "7": {"L Length (in)": "3.37"}, "8": {"L Length (mm)": "85.6"}, "9": {"Hose Inside Diameter (in)": "0.374"}, "10": {"Hose Inside Diameter (mm)": "9.5"}, "11": {"Inside Diameter (in)": "0.374"}, "12": {"Inside Diameter (mm)": "9.5"}, "13": {"C (in)": "1.79"}, "14": {"L (in)": "3.37"}, "15": {"Angle.": "45"}, "16": {"Material": "Steel"}, "17": {"Customer Pack": "1"}, "18": {"Weight (lbs.)": "0.31"}} | 7231-022555 | gates/mm-female-jic-37-flare-swivel-45-bent-tube
95 | Field Attachable Type T for G1 | 7231-000000-000000 | 12 | G27175-0808 / 8C1T-8RFJX45 | CouplingVariantProduct | 723122565 | 072053142617 | G27175-0808 8C1T-8RFJX45 | https://www.gates.com/us/en/search.p.7231-000000-000000.v.7231-022565.html | {"0": {"H1 Stem Hex (in)": "0.625"}, "1": {"H1 Stem Hex (mm)": "15.88"}, "2": {"H2 Nut Hex (in)": "0.875"}, "3": {"H2 Nut Hex (mm)": "22.23"}, "4": {"T Drop (in)": "0.551"}, "5": {"C Cutoff (in)": "2.1"}, "6": {"C Cutoff (mm)": "53.34"}, "7": {"L Length (in)": "4.11"}, "8": {"L Length (mm)": "104.4"}, "9": {"Hose Inside Diameter (in)": "0.5"}, "10": {"Hose Inside Diameter (mm)": "12.7"}, "11": {"Inside Diameter (in)": "0.5"}, "12": {"Inside Diameter (mm)": "12.7"}, "13": {"C (in)": "2.1"}, "14": {"L (in)": "4.11"}, "15": {"Angle.": "45"}, "16": {"Material": "Steel"}, "17": {"Customer Pack": "1"}, "18": {"Weight (lbs.)": "0.5"}} | 7231-022565 | gates/mm-female-jic-37-flare-swivel-45-bent-tube
95 | Field Attachable Type T for G1 | 7231-000000-000000 | 13 | G27175-1212 / 12C1T-12RFJX45 | CouplingVariantProduct | 723122575 | 072053142624 | G27175-1212 12C1T-12RFJX45 | https://www.gates.com/us/en/search.p.7231-000000-000000.v.7231-022575.html | {"0": {"H1 Stem Hex (in)": "1.25"}, "1": {"H1 Stem Hex (mm)": "31.75"}, "2": {"H2 Nut Hex (in)": "1.25"}, "3": {"H2 Nut Hex (mm)": "31.75"}, "4": {"T Drop (in)": "0.78"}, "5": {"C Cutoff (in)": "3.16"}, "6": {"C Cutoff (mm)": "80.26"}, "7": {"L Length (in)": "4.701"}, "8": {"L Length (mm)": "119.4"}, "9": {"Hose Inside Diameter (in)": "0.752"}, "10": {"Hose Inside Diameter (mm)": "19.1"}, "11": {"Inside Diameter (in)": "0.752"}, "12": {"Inside Diameter (mm)": "19.1"}, "13": {"C (in)": "3.16"}, "14": {"L (in)": "4.7"}, "15": {"Angle.": "45"}, "16": {"Material": "Steel"}, "17": {"Customer Pack": "1"}, "18": {"Weight (lbs.)": "0.89"}} | 7231-022575 | gates/mm-female-jic-37-flare-swivel-45-bent-tube
95 | Field Attachable Type T for G1 | 7231-000000-000000 | 14 | G27180-0404 / 4C1T-4RFJX90 | CouplingVariantProduct | 723122655 | 072053142631 | G27180-0404 4C1T-4RFJX90 | https://www.gates.com/us/en/search.p.7231-000000-000000.v.7231-022655.html | {"0": {"H1 Stem Hex (in)": "0.375"}, "1": {"H1 Stem Hex (mm)": "9.53"}, "2": {"H2 Nut Hex (in)": "0.5625"}, "3": {"H2 Nut Hex (mm)": "14.29"}, "4": {"T Drop (in)": "0.681"}, "5": {"C Cutoff (in)": "1.68"}, "6": {"C Cutoff (mm)": "42.67"}, "7": {"L Length (in)": "2.689"}, "8": {"L Length (mm)": "68.3"}, "9": {"Hose Inside Diameter (in)": "0.252"}, "10": {"Hose Inside Diameter (mm)": "6.4"}, "11": {"Inside Diameter (in)": "0.252"}, "12": {"Inside Diameter (mm)": "6.4"}, "13": {"C (in)": "1.68"}, "14": {"L (in)": "2.69"}, "15": {"Angle.": "90"}, "16": {"Material": "Steel"}, "17": {"Customer Pack": "1"}, "18": {"Weight (lbs.)": "0.16"}} | 7231-022655 | gates/mm-female-jic-37-flare-swivel-90-bent-tube
95 | Field Attachable Type T for G1 | 7231-000000-000000 | 15 | G27180-0606 / 6C1T-6RFJX90 | CouplingVariantProduct | 723122665 | 072053142648 | G27180-0606 6C1T-6RFJX90 | https://www.gates.com/us/en/search.p.7231-000000-000000.v.7231-022665.html | {"0": {"H1 Stem Hex (in)": "0.5"}, "1": {"H1 Stem Hex (mm)": "12.7"}, "2": {"H2 Nut Hex (in)": "0.6875"}, "3": {"H2 Nut Hex (mm)": "17.46"}, "4": {"T Drop (in)": "0.85"}, "5": {"C Cutoff (in)": "2"}, "6": {"C Cutoff (mm)": "50.8"}, "7": {"L Length (in)": "3.28"}, "8": {"L Length (mm)": "83.3"}, "9": {"Hose Inside Diameter (in)": "0.374"}, "10": {"Hose Inside Diameter (mm)": "9.5"}, "11": {"Inside Diameter (in)": "0.374"}, "12": {"Inside Diameter (mm)": "9.5"}, "13": {"C (in)": "2"}, "14": {"L (in)": "3.28"}, "15": {"Angle.": "90"}, "16": {"Material": "Steel"}, "17": {"Customer Pack": "1"}, "18": {"Weight (lbs.)": "0.32"}} | 7231-022665 | gates/mm-female-jic-37-flare-swivel-90-bent-tube
95 | Field Attachable Type T for G1 | 7231-000000-000000 | 16 | G27180-0608 / 6C1T-8RFJX90 | CouplingVariantProduct | 723122675 | 072053142655 | G27180-0608 6C1T-8RFJX90 | https://www.gates.com/us/en/search.p.7231-000000-000000.v.7231-022675.html | {"0": {"H1 Stem Hex (in)": "0.625"}, "1": {"H1 Stem Hex (mm)": "15.88"}, "2": {"H2 Nut Hex (in)": "0.875"}, "3": {"H2 Nut Hex (mm)": "22.23"}, "4": {"T Drop (in)": "1.091"}, "5": {"C Cutoff (in)": "2.31"}, "6": {"C Cutoff (mm)": "58.67"}, "7": {"L Length (in)": "3.579"}, "8": {"L Length (mm)": "90.9"}, "9": {"Hose Inside Diameter (in)": "0.374"}, "10": {"Hose Inside Diameter (mm)": "9.5"}, "11": {"Inside Diameter (in)": "0.374"}, "12": {"Inside Diameter (mm)": "9.5"}, "13": {"C (in)": "2.31"}, "14": {"L (in)": "3.58"}, "15": {"Angle.": "90"}, "16": {"Material": "Steel"}, "17": {"Customer Pack": "1"}, "18": {"Weight (lbs.)": "0.4"}} | 7231-022675 | gates/mm-female-jic-37-flare-swivel-90-bent-tube
95 | Field Attachable Type T for G1 | 7231-000000-000000 | 17 | G27180-0808 / 8C1T-8RFJX90 | CouplingVariantProduct | 723122685 | 072053142662 | G27180-0808 8C1T-8RFJX90 | https://www.gates.com/us/en/search.p.7231-000000-000000.v.7231-022685.html | {"0": {"H1 Stem Hex (in)": "0.625"}, "1": {"H1 Stem Hex (mm)": "15.88"}, "2": {"H2 Nut Hex (in)": "0.875"}, "3": {"H2 Nut Hex (mm)": "22.23"}, "4": {"T Drop (in)": "1.091"}, "5": {"C Cutoff (in)": "2.51"}, "6": {"C Cutoff (mm)": "63.75"}, "7": {"L Length (in)": "3.862"}, "8": {"L Length (mm)": "98.1"}, "9": {"Hose Inside Diameter (in)": "0.5"}, "10": {"Hose Inside Diameter (mm)": "12.7"}, "11": {"Inside Diameter (in)": "0.5"}, "12": {"Inside Diameter (mm)": "12.7"}, "13": {"C (in)": "2.51"}, "14": {"L (in)": "3.86"}, "15": {"Angle.": "90"}, "16": {"Material": "Steel"}, "17": {"Customer Pack": "1"}, "18": {"Weight (lbs.)": "0.51"}} | 7231-022685 | gates/mm-female-jic-37-flare-swivel-90-bent-tube
95 | Field Attachable Type T for G1 | 7231-000000-000000 | 18 | G27180-0810 / 8C1T-10RFJX90 | CouplingVariantProduct | 723122695 | 072053142679 | G27180-0810 8C1T-10RFJX90 | https://www.gates.com/us/en/search.p.7231-000000-000000.v.7231-022695.html | {"0": {"H1 Stem Hex (in)": "0.75"}, "1": {"H1 Stem Hex (mm)": "19.05"}, "2": {"H2 Nut Hex (in)": "1"}, "3": {"H2 Nut Hex (mm)": "25.4"}, "4": {"T Drop (in)": "1.228"}, "5": {"C Cutoff (in)": "2.589"}, "6": {"C Cutoff (mm)": "65.77"}, "7": {"L Length (in)": "3.921"}, "8": {"L Length (mm)": "99.6"}, "9": {"Hose Inside Diameter (in)": "0.5"}, "10": {"Hose Inside Diameter (mm)": "12.7"}, "11": {"Inside Diameter (in)": "0.5"}, "12": {"Inside Diameter (mm)": "12.7"}, "13": {"C (in)": "2.59"}, "14": {"L (in)": "3.92"}, "15": {"Angle.": "90"}, "16": {"Material": "Steel"}, "17": {"Customer Pack": "1"}, "18": {"Weight (lbs.)": "0.59"}} | 7231-022695 | gates/mm-female-jic-37-flare-swivel-90-bent-tube
95 | Field Attachable Type T for G1 | 7231-000000-000000 | 19 | G27180-1212 / 12C1T-12RFJX90 | CouplingVariantProduct | 723122705 | 072053142686 | G27180-1212 12C1T-12RFJX90 | https://www.gates.com/us/en/search.p.7231-000000-000000.v.7231-022705.html | {"0": {"H1 Stem Hex (in)": "1.25"}, "1": {"H1 Stem Hex (mm)": "31.75"}, "2": {"H2 Nut Hex (in)": "1.25"}, "3": {"H2 Nut Hex (mm)": "31.75"}, "4": {"T Drop (in)": "1.819"}, "5": {"C Cutoff (in)": "3.05"}, "6": {"C Cutoff (mm)": "77.47"}, "7": {"L Length (in)": "4.591"}, "8": {"L Length (mm)": "116.6"}, "9": {"Hose Inside Diameter (in)": "0.752"}, "10": {"Hose Inside Diameter (mm)": "19.1"}, "11": {"Inside Diameter (in)": "0.752"}, "12": {"Inside Diameter (mm)": "19.1"}, "13": {"C (in)": "3.05"}, "14": {"L (in)": "4.59"}, "15": {"Angle.": "90"}, "16": {"Material": "Steel"}, "17": {"Customer Pack": "1"}, "18": {"Weight (lbs.)": "0.93"}} | 7231-022705 | gates/mm-female-jic-37-flare-swivel-90-bent-tube
95 | Field Attachable Type T for G1 | 7231-000000-000000 | 20 | G27100-0404 / 4C1T-4RMP | CouplingVariantProduct | 723181210 | 072053142754 | G27100-0404 4C1T-4RMP | https://www.gates.com/us/en/search.p.7231-000000-000000.v.7231-081210.html | {"0": {"H1 Stem Hex (in)": "0.5625"}, "1": {"H1 Stem Hex (mm)": "14.29"}, "2": {"C Cutoff (in)": "1.51"}, "3": {"C Cutoff (mm)": "38.35"}, "4": {"L Length (in)": "2.52"}, "5": {"L Length (mm)": "64"}, "6": {"Hose Inside Diameter (in)": "0.252"}, "7": {"Hose Inside Diameter (mm)": "6.4"}, "8": {"Inside Diameter (in)": "0.252"}, "9": {"Inside Diameter (mm)": "6.4"}, "10": {"C (in)": "1.51"}, "11": {"L (in)": "2.52"}, "12": {"Material": "Steel"}, "13": {"Customer Pack": "1"}, "14": {"Weight (lbs.)": "0.14"}} | 7231-081210 | gates/mm-male-pipe-nptf-30-cone-seat
95 | Field Attachable Type T for G1 | 7231-000000-000000 | 21 | G27100-0606 / 6C1T-6RMP | CouplingVariantProduct | 723181211 | 072053142761 | G27100-0606 6C1T-6RMP | https://www.gates.com/us/en/search.p.7231-000000-000000.v.7231-081211.html | {"0": {"H1 Stem Hex (in)": "0.6875"}, "1": {"H1 Stem Hex (mm)": "17.46"}, "2": {"C Cutoff (in)": "1.39"}, "3": {"C Cutoff (mm)": "35.3"}, "4": {"L Length (in)": "2.531"}, "5": {"L Length (mm)": "64.3"}, "6": {"Hose Inside Diameter (in)": "0.374"}, "7": {"Hose Inside Diameter (mm)": "9.5"}, "8": {"Inside Diameter (in)": "0.374"}, "9": {"Inside Diameter (mm)": "9.5"}, "10": {"C (in)": "1.39"}, "11": {"L (in)": "2.53"}, "12": {"Material": "Steel"}, "13": {"Customer Pack": "1"}, "14": {"Weight (lbs.)": "0.28"}} | 7231-081211 | gates/mm-male-pipe-nptf-30-cone-seat
95 | Field Attachable Type T for G1 | 7231-000000-000000 | 22 | G27100-0808 / 8C1T-8RMP | CouplingVariantProduct | 723181212 | 072053142778 | G27100-0808 8C1T-8RMP | https://www.gates.com/us/en/search.p.7231-000000-000000.v.7231-081212.html | {"0": {"H1 Stem Hex (in)": "0.875"}, "1": {"H1 Stem Hex (mm)": "22.23"}, "2": {"C Cutoff (in)": "1.71"}, "3": {"C Cutoff (mm)": "43.43"}, "4": {"L Length (in)": "3.059"}, "5": {"L Length (mm)": "77.7"}, "6": {"Hose Inside Diameter (in)": "0.5"}, "7": {"Hose Inside Diameter (mm)": "12.7"}, "8": {"Inside Diameter (in)": "0.5"}, "9": {"Inside Diameter (mm)": "12.7"}, "10": {"C (in)": "1.71"}, "11": {"L (in)": "3.06"}, "12": {"Material": "Steel"}, "13": {"Customer Pack": "1"}, "14": {"Weight (lbs.)": "0.42"}} | 7231-081212 | gates/mm-male-pipe-nptf-30-cone-seat
95 | Field Attachable Type T for G1 | 7231-000000-000000 | 23 | G27100-1212 / 12C1T-12RMP | CouplingVariantProduct | 723181213 | 072053142785 | G27100-1212 12C1T-12RMP | https://www.gates.com/us/en/search.p.7231-000000-000000.v.7231-081213.html | {"0": {"H1 Stem Hex (in)": "1.0625"}, "1": {"H1 Stem Hex (mm)": "26.99"}, "2": {"C Cutoff (in)": "1.73"}, "3": {"C Cutoff (mm)": "43.94"}, "4": {"L Length (in)": "3.189"}, "5": {"L Length (mm)": "81"}, "6": {"Hose Inside Diameter (in)": "0.752"}, "7": {"Hose Inside Diameter (mm)": "19.1"}, "8": {"Inside Diameter (in)": "0.752"}, "9": {"Inside Diameter (mm)": "19.1"}, "10": {"C (in)": "1.73"}, "11": {"L (in)": "3.19"}, "12": {"Material": "Steel"}, "13": {"Customer Pack": "1"}, "14": {"Weight (lbs.)": "0.73"}} | 7231-081213 | gates/mm-male-pipe-nptf-30-cone-seat
95 | Field Attachable Type T for G1 | 7231-000000-000000 | 24 | G27100-1616 / 16C1T-16RMP | CouplingVariantProduct | 723181214 | 072053142792 | G27100-1616 16C1T-16RMP | https://www.gates.com/us/en/search.p.7231-000000-000000.v.7231-081214.html | {"0": {"H1 Stem Hex (in)": "1.375"}, "1": {"H1 Stem Hex (mm)": "34.93"}, "2": {"C Cutoff (in)": "2.1"}, "3": {"C Cutoff (mm)": "53.34"}, "4": {"L Length (in)": "3.78"}, "5": {"L Length (mm)": "96"}, "6": {"Hose Inside Diameter (in)": "1"}, "7": {"Hose Inside Diameter (mm)": "25.4"}, "8": {"Inside Diameter (in)": "1"}, "9": {"Inside Diameter (mm)": "25.4"}, "10": {"C (in)": "2.1"}, "11": {"L (in)": "3.78"}, "12": {"Material": "Steel"}, "13": {"Customer Pack": "1"}, "14": {"Weight (lbs.)": "1.0"}} | 7231-081214 | gates/mm-male-pipe-nptf-30-cone-seat
95 | Field Attachable Type T for G1 | 7231-000000-000000 | 25 | G27170-0404 / 4C1T-4RFJX | CouplingVariantProduct | 723181215 | 072053142808 | G27170-0404 4C1T-4RFJX | https://www.gates.com/us/en/search.p.7231-000000-000000.v.7231-081215.html | {"0": {"H1 Stem Hex (in)": "0.5625"}, "1": {"H1 Stem Hex (mm)": "14.29"}, "2": {"H2 Nut Hex (in)": "0.5625"}, "3": {"H2 Nut Hex (mm)": "14.29"}, "4": {"C Cutoff (in)": "1.46"}, "5": {"C Cutoff (mm)": "37.08"}, "6": {"L Length (in)": "2.469"}, "7": {"L Length (mm)": "62.7"}, "8": {"Hose Inside Diameter (in)": "0.252"}, "9": {"Hose Inside Diameter (mm)": "6.4"}, "10": {"Inside Diameter (in)": "0.252"}, "11": {"Inside Diameter (mm)": "6.4"}, "12": {"C (in)": "1.46"}, "13": {"L (in)": "2.47"}, "14": {"Material": "Steel"}, "15": {"Customer Pack": "1"}, "16": {"Weight (lbs.)": "0.16"}} | 7231-081215 | gates/mm-female-jic-37-flare-swivel
95 | Field Attachable Type T for G1 | 7231-000000-000000 | 26 | G27170-0405 / 4C1T-5RFJX | CouplingVariantProduct | 723181216 | 072053142815 | G27170-0405 4C1T-5RFJX | https://www.gates.com/us/en/search.p.7231-000000-000000.v.7231-081216.html | {"0": {"H1 Stem Hex (in)": "0.6875"}, "1": {"H1 Stem Hex (mm)": "17.46"}, "2": {"H2 Nut Hex (in)": "0.6875"}, "3": {"H2 Nut Hex (mm)": "17.46"}, "4": {"C Cutoff (in)": "1.57"}, "5": {"C Cutoff (mm)": "39.87"}, "6": {"L Length (in)": "2.579"}, "7": {"L Length (mm)": "65.5"}, "8": {"Hose Inside Diameter (in)": "0.252"}, "9": {"Hose Inside Diameter (mm)": "6.4"}, "10": {"Inside Diameter (in)": "0.252"}, "11": {"Inside Diameter (mm)": "6.4"}, "12": {"C (in)": "1.57"}, "13": {"L (in)": "2.58"}, "14": {"Material": "Steel"}, "15": {"Customer Pack": "1"}, "16": {"Weight (lbs.)": "0.17"}} | 7231-081216 | gates/mm-female-jic-37-flare-swivel
95 | Field Attachable Type T for G1 | 7231-000000-000000 | 27 | G27170-0606 / 6C1T-6RFJX | CouplingVariantProduct | 723181217 | 072053142822 | G27170-0606 6C1T-6RFJX | https://www.gates.com/us/en/search.p.7231-000000-000000.v.7231-081217.html | {"0": {"H1 Stem Hex (in)": "0.75"}, "1": {"H1 Stem Hex (mm)": "19.05"}, "2": {"H2 Nut Hex (in)": "0.75"}, "3": {"H2 Nut Hex (mm)": "19.05"}, "4": {"C Cutoff (in)": "1.65"}, "5": {"C Cutoff (mm)": "41.91"}, "6": {"L Length (in)": "2.799"}, "7": {"L Length (mm)": "71.1"}, "8": {"Hose Inside Diameter (in)": "0.374"}, "9": {"Hose Inside Diameter (mm)": "9.5"}, "10": {"Inside Diameter (in)": "0.374"}, "11": {"Inside Diameter (mm)": "9.5"}, "12": {"C (in)": "1.65"}, "13": {"L (in)": "2.8"}, "14": {"Material": "Steel"}, "15": {"Customer Pack": "1"}, "16": {"Weight (lbs.)": "0.29"}} | 7231-081217 | gates/mm-female-jic-37-flare-swivel
95 | Field Attachable Type T for G1 | 7231-000000-000000 | 28 | G27170-0608 / 6C1T-8RFJX | CouplingVariantProduct | 723181218 | 072053142839 | G27170-0608 6C1T-8RFJX | https://www.gates.com/us/en/search.p.7231-000000-000000.v.7231-081218.html | {"0": {"H1 Stem Hex (in)": "0.75"}, "1": {"H1 Stem Hex (mm)": "19.05"}, "2": {"H2 Nut Hex (in)": "0.875"}, "3": {"H2 Nut Hex (mm)": "22.23"}, "4": {"C Cutoff (in)": "1.76"}, "5": {"C Cutoff (mm)": "44.7"}, "6": {"L Length (in)": "2.909"}, "7": {"L Length (mm)": "73.9"}, "8": {"Hose Inside Diameter (in)": "0.374"}, "9": {"Hose Inside Diameter (mm)": "9.5"}, "10": {"Inside Diameter (in)": "0.374"}, "11": {"Inside Diameter (mm)": "9.5"}, "12": {"C (in)": "1.76"}, "13": {"L (in)": "2.91"}, "14": {"Material": "Steel"}, "15": {"Customer Pack": "1"}, "16": {"Weight (lbs.)": "0.34"}} | 7231-081218 | gates/mm-female-jic-37-flare-swivel
95 | Field Attachable Type T for G1 | 7231-000000-000000 | 29 | G27170-0808 / 8C1T-8RFJX | CouplingVariantProduct | 723181219 | 072053142846 | G27170-0808 8C1T-8RFJX | https://www.gates.com/us/en/search.p.7231-000000-000000.v.7231-081219.html | {"0": {"H1 Stem Hex (in)": "0.8125"}, "1": {"H1 Stem Hex (mm)": "20.64"}, "2": {"H2 Nut Hex (in)": "0.875"}, "3": {"H2 Nut Hex (mm)": "22.23"}, "4": {"C Cutoff (in)": "1.89"}, "5": {"C Cutoff (mm)": "48"}, "6": {"L Length (in)": "3.24"}, "7": {"L Length (mm)": "82.3"}, "8": {"Hose Inside Diameter (in)": "0.5"}, "9": {"Hose Inside Diameter (mm)": "12.7"}, "10": {"Inside Diameter (in)": "0.5"}, "11": {"Inside Diameter (mm)": "12.7"}, "12": {"C (in)": "1.89"}, "13": {"L (in)": "3.24"}, "14": {"Material": "Steel"}, "15": {"Customer Pack": "1"}, "16": {"Weight (lbs.)": "0.43"}} | 7231-081219 | gates/mm-female-jic-37-flare-swivel
95 | Field Attachable Type T for G1 | 7231-000000-000000 | 30 | G27170-0810 / 8C1T-10RFJX | CouplingVariantProduct | 723181220 | 072053142853 | G27170-0810 8C1T-10RFJX | https://www.gates.com/us/en/search.p.7231-000000-000000.v.7231-081220.html | {"0": {"H1 Stem Hex (in)": "0.8125"}, "1": {"H1 Stem Hex (mm)": "20.64"}, "2": {"H2 Nut Hex (in)": "1.0625"}, "3": {"H2 Nut Hex (mm)": "26.99"}, "4": {"C Cutoff (in)": "1.99"}, "5": {"C Cutoff (mm)": "50.54"}, "6": {"L Length (in)": "3.339"}, "7": {"L Length (mm)": "84.8"}, "8": {"Hose Inside Diameter (in)": "0.5"}, "9": {"Hose Inside Diameter (mm)": "12.7"}, "10": {"Inside Diameter (in)": "0.5"}, "11": {"Inside Diameter (mm)": "12.7"}, "12": {"C (in)": "1.99"}, "13": {"L (in)": "3.34"}, "14": {"Material": "Steel"}, "15": {"Customer Pack": "1"}, "16": {"Weight (lbs.)": "0.49"}} | 7231-081220 | gates/mm-female-jic-37-flare-swivel
95 | Field Attachable Type T for G1 | 7231-000000-000000 | 31 | G27170-1212 / 12C1T-12RFJX | CouplingVariantProduct | 723181221 | 072053142860 | G27170-1212 12C1T-12RFJX | https://www.gates.com/us/en/search.p.7231-000000-000000.v.7231-081221.html | {"0": {"H1 Stem Hex (in)": "1.125"}, "1": {"H1 Stem Hex (mm)": "28.58"}, "2": {"H2 Nut Hex (in)": "1.25"}, "3": {"H2 Nut Hex (mm)": "31.75"}, "4": {"C Cutoff (in)": "1.91"}, "5": {"C Cutoff (mm)": "48.51"}, "6": {"L Length (in)": "3.449"}, "7": {"L Length (mm)": "87.6"}, "8": {"Hose Inside Diameter (in)": "0.752"}, "9": {"Hose Inside Diameter (mm)": "19.1"}, "10": {"Inside Diameter (in)": "0.752"}, "11": {"Inside Diameter (mm)": "19.1"}, "12": {"C (in)": "1.91"}, "13": {"L (in)": "3.45"}, "14": {"Material": "Steel"}, "15": {"Customer Pack": "1"}, "16": {"Weight (lbs.)": "0.75"}} | 7231-081221 | gates/mm-female-jic-37-flare-swivel
95 | Field Attachable Type T for G1 | 7231-000000-000000 | 32 | G27170-1616 / 16C1T-16RFJX | CouplingVariantProduct | 723181222 | 072053142877 | G27170-1616 16C1T-16RFJX | https://www.gates.com/us/en/search.p.7231-000000-000000.v.7231-081222.html | {"0": {"H1 Stem Hex (in)": "1.375"}, "1": {"H1 Stem Hex (mm)": "34.93"}, "2": {"H2 Nut Hex (in)": "1.5"}, "3": {"H2 Nut Hex (mm)": "38.1"}, "4": {"C Cutoff (in)": "2.22"}, "5": {"C Cutoff (mm)": "56.38"}, "6": {"L Length (in)": "3.902"}, "7": {"L Length (mm)": "99.1"}, "8": {"Hose Inside Diameter (in)": "1"}, "9": {"Hose Inside Diameter (mm)": "25.4"}, "10": {"Inside Diameter (in)": "1"}, "11": {"Inside Diameter (mm)": "25.4"}, "12": {"C (in)": "2.22"}, "13": {"L (in)": "3.9"}, "14": {"Material": "Steel"}, "15": {"Customer Pack": "1"}, "16": {"Weight (lbs.)": "1.11"}} | 7231-081222 | gates/mm-female-jic-37-flare-swivel
95 | Field Attachable Type T for G1 | 7231-000000-000000 | 33 | G27100-0402 / 4C1T-2RMP | CouplingVariantProduct | 723181241 | 072053143034 | G27100-0402 4C1T-2RMP | https://www.gates.com/us/en/search.p.7231-000000-000000.v.7231-081241.html | {"0": {"H1 Stem Hex (in)": "0.5"}, "1": {"H1 Stem Hex (mm)": "12.7"}, "2": {"C Cutoff (in)": "1.29"}, "3": {"C Cutoff (mm)": "32.76"}, "4": {"L Length (in)": "2.299"}, "5": {"L Length (mm)": "58.4"}, "6": {"Hose Inside Diameter (in)": "0.252"}, "7": {"Hose Inside Diameter (mm)": "6.4"}, "8": {"Inside Diameter (in)": "0.252"}, "9": {"Inside Diameter (mm)": "6.4"}, "10": {"C (in)": "1.29"}, "11": {"L (in)": "2.3"}, "12": {"Material": "Steel"}, "13": {"Customer Pack": "1"}, "14": {"Weight (lbs.)": "0.14"}} | 7231-081241 | gates/mm-male-pipe-nptf-30-cone-seat
95 | Field Attachable Type T for G1 | 7231-000000-000000 | 34 | G27100-0604 / 6C1T-4RMP | CouplingVariantProduct | 723181242 | 072053143041 | G27100-0604 6C1T-4RMP | https://www.gates.com/us/en/search.p.7231-000000-000000.v.7231-081242.html | {"0": {"H1 Stem Hex (in)": "0.5625"}, "1": {"H1 Stem Hex (mm)": "14.29"}, "2": {"C Cutoff (in)": "1.54"}, "3": {"C Cutoff (mm)": "39.11"}, "4": {"L Length (in)": "2.681"}, "5": {"L Length (mm)": "68.1"}, "6": {"Hose Inside Diameter (in)": "0.374"}, "7": {"Hose Inside Diameter (mm)": "9.5"}, "8": {"Inside Diameter (in)": "0.374"}, "9": {"Inside Diameter (mm)": "9.5"}, "10": {"C (in)": "1.54"}, "11": {"L (in)": "2.68"}, "12": {"Material": "Steel"}, "13": {"Customer Pack": "1"}, "14": {"Weight (lbs.)": "0.27"}} | 7231-081242 | gates/mm-male-pipe-nptf-30-cone-seat
95 | Field Attachable Type T for G1 | 7231-000000-000000 | 35 | G27100-0806 / 8C1T-6RMP | CouplingVariantProduct | 723181243 | 072053143058 | G27100-0806 8C1T-6RMP | https://www.gates.com/us/en/search.p.7231-000000-000000.v.7231-081243.html | {"0": {"H1 Stem Hex (in)": "0.6875"}, "1": {"H1 Stem Hex (mm)": "17.46"}, "2": {"C Cutoff (in)": "1.7"}, "3": {"C Cutoff (mm)": "43.18"}, "4": {"L Length (in)": "3.051"}, "5": {"L Length (mm)": "77.5"}, "6": {"Hose Inside Diameter (in)": "0.5"}, "7": {"Hose Inside Diameter (mm)": "12.7"}, "8": {"Inside Diameter (in)": "0.5"}, "9": {"Inside Diameter (mm)": "12.7"}, "10": {"C (in)": "1.7"}, "11": {"L (in)": "3.05"}, "12": {"Material": "Steel"}, "13": {"Customer Pack": "1"}, "14": {"Weight (lbs.)": "0.42"}} | 7231-081243 | gates/mm-male-pipe-nptf-30-cone-seat
96 | Field Attachable Type T for G2 | 7231-000000-000001 | 1 | G28230-0404 / 4C2AT-4RFFORX | CouplingVariantProduct | 723114105 | 072053982527 | G28230-0404 4C2AT-4RFFORX | https://www.gates.com/us/en/search.p.7231-000000-000001.v.7231-014105.html | {"0": {"H1 Stem Hex (in)": "0.6719"}, "1": {"H1 Stem Hex (mm)": "17.07"}, "2": {"H2 Nut Hex (in)": "0.6719"}, "3": {"H2 Nut Hex (mm)": "17.07"}, "4": {"C Cutoff (in)": "1.43"}, "5": {"C Cutoff (mm)": "36.32"}, "6": {"L Length (in)": "2.5"}, "7": {"L Length (mm)": "63.5"}, "8": {"Hose Inside Diameter (in)": "0.252"}, "9": {"Hose Inside Diameter (mm)": "6.4"}, "10": {"Inside Diameter (in)": "0.252"}, "11": {"Inside Diameter (mm)": "6.4"}, "12": {"C (in)": "1.43"}, "13": {"L (in)": "2.5"}, "14": {"Material": "Steel"}, "15": {"Notes": "SAE J1453 O-Ring Face Seal."}, "16": {"Customer Pack": "1"}, "17": {"Weight (lbs.)": "0.16"}} | 7231-014105 | gates/mm-field-attachable-type-t-for-g2-hose-g28230
96 | Field Attachable Type T for G2 | 7231-000000-000001 | 2 | G28230-0606 / 6C2AT-6RFFORX | CouplingVariantProduct | 723114125 | 072053982534 | G28230-0606 6C2AT-6RFFORX | https://www.gates.com/us/en/search.p.7231-000000-000001.v.7231-014125.html | {"0": {"H1 Stem Hex (in)": "0.875"}, "1": {"H1 Stem Hex (mm)": "22.23"}, "2": {"H2 Nut Hex (in)": "0.875"}, "3": {"H2 Nut Hex (mm)": "22.23"}, "4": {"C Cutoff (in)": "1.64"}, "5": {"C Cutoff (mm)": "41.66"}, "6": {"L Length (in)": "2.882"}, "7": {"L Length (mm)": "73.2"}, "8": {"Hose Inside Diameter (in)": "0.374"}, "9": {"Hose Inside Diameter (mm)": "9.5"}, "10": {"Inside Diameter (in)": "0.374"}, "11": {"Inside Diameter (mm)": "9.5"}, "12": {"C (in)": "1.64"}, "13": {"L (in)": "2.88"}, "14": {"Material": "Steel"}, "15": {"Notes": "SAE J1453 O-Ring Face Seal."}, "16": {"Customer Pack": "1"}, "17": {"Weight (lbs.)": "0.34"}} | 7231-014125 | gates/mm-field-attachable-type-t-for-g2-hose-g28230
96 | Field Attachable Type T for G2 | 7231-000000-000001 | 3 | G28230-0808 / 8C2AT-8RFFORX | CouplingVariantProduct | 723114145 | 072053982541 | G28230-0808 8C2AT-8RFFORX | https://www.gates.com/us/en/search.p.7231-000000-000001.v.7231-014145.html | {"0": {"H1 Stem Hex (in)": "0.9531"}, "1": {"H1 Stem Hex (mm)": "24.21"}, "2": {"H2 Nut Hex (in)": "0.9531"}, "3": {"H2 Nut Hex (mm)": "24.21"}, "4": {"C Cutoff (in)": "1.94"}, "5": {"C Cutoff (mm)": "49.28"}, "6": {"L Length (in)": "3.37"}, "7": {"L Length (mm)": "85.6"}, "8": {"Hose Inside Diameter (in)": "0.5"}, "9": {"Hose Inside Diameter (mm)": "12.7"}, "10": {"Inside Diameter (in)": "0.5"}, "11": {"Inside Diameter (mm)": "12.7"}, "12": {"C (in)": "1.94"}, "13": {"L (in)": "3.37"}, "14": {"Material": "Steel"}, "15": {"Notes": "SAE J1453 O-Ring Face Seal."}, "16": {"Customer Pack": "1"}, "17": {"Weight (lbs.)": "0.46"}} | 7231-014145 | gates/mm-field-attachable-type-t-for-g2-hose-g28230
96 | Field Attachable Type T for G2 | 7231-000000-000001 | 4 | G28230-1212 / 12C2AT-12RFFORX | CouplingVariantProduct | 723114165 | 072053982558 | G28230-1212 12C2AT-12RFFORX | https://www.gates.com/us/en/search.p.7231-000000-000001.v.7231-014165.html | {"0": {"H1 Stem Hex (in)": "1.125"}, "1": {"H1 Stem Hex (mm)": "28.58"}, "2": {"H2 Nut Hex (in)": "1.4063"}, "3": {"H2 Nut Hex (mm)": "35.72"}, "4": {"C Cutoff (in)": "2.03"}, "5": {"C Cutoff (mm)": "51.56"}, "6": {"L Length (in)": "2.031"}, "7": {"L Length (mm)": "51.6"}, "8": {"Hose Inside Diameter (in)": "0.752"}, "9": {"Hose Inside Diameter (mm)": "19.1"}, "10": {"Inside Diameter (in)": "0.752"}, "11": {"Inside Diameter (mm)": "19.1"}, "12": {"C (in)": "3.57"}, "13": {"L (in)": "2.03"}, "14": {"Material": "Steel"}, "15": {"Notes": "SAE J1453 O-Ring Face Seal."}, "16": {"Customer Pack": "1"}, "17": {"Weight (lbs.)": "0.81"}} | 7231-014165 | gates/mm-field-attachable-type-t-for-g2-hose-g28230
96 | Field Attachable Type T for G2 | 7231-000000-000001 | 5 | G28234-0404 / 4C2AT-4RFFORX45S | CouplingVariantProduct | 723114305 | 072053982565 | G28234-0404 4C2AT-4RFFORX45S | https://www.gates.com/us/en/search.p.7231-000000-000001.v.7231-014305.html | {"0": {"H1 Stem Hex (in)": "0.375"}, "1": {"H1 Stem Hex (mm)": "9.53"}, "2": {"H2 Nut Hex (in)": "0.5625"}, "3": {"H2 Nut Hex (mm)": "14.29"}, "4": {"T Drop (in)": "0.409"}, "5": {"C Cutoff (in)": "1.78"}, "6": {"C Cutoff (mm)": "45.21"}, "7": {"L Length (in)": "2.689"}, "8": {"L Length (mm)": "68.3"}, "9": {"Hose Inside Diameter (in)": "0.252"}, "10": {"Hose Inside Diameter (mm)": "6.4"}, "11": {"Inside Diameter (in)": "0.252"}, "12": {"Inside Diameter (mm)": "6.4"}, "13": {"C (in)": "1.62"}, "14": {"L (in)": "2.69"}, "15": {"Angle.": "45"}, "16": {"Material": "Steel"}, "17": {"Notes": "SAE J1453 O-Ring Face Seal."}, "18": {"Customer Pack": "1"}, "19": {"Weight (lbs.)": "0.16"}} | 7231-014305 | gates/mm-field-attachable-type-t-for-g2-hose-g28234
96 | Field Attachable Type T for G2 | 7231-000000-000001 | 6 | G28234-0606 / 6C2AT-6RFFORX45S | CouplingVariantProduct | 723114325 | 072053982572 | G28234-0606 6C2AT-6RFFORX45S | https://www.gates.com/us/en/search.p.7231-000000-000001.v.7231-014325.html | {"0": {"H1 Stem Hex (in)": "0.5"}, "1": {"H1 Stem Hex (mm)": "12.7"}, "2": {"H2 Nut Hex (in)": "0.6875"}, "3": {"H2 Nut Hex (mm)": "17.46"}, "4": {"T Drop (in)": "0.429"}, "5": {"C Cutoff (in)": "2.23"}, "6": {"C Cutoff (mm)": "56.64"}, "7": {"L Length (in)": "3.28"}, "8": {"L Length (mm)": "83.3"}, "9": {"Hose Inside Diameter (in)": "0.374"}, "10": {"Hose Inside Diameter (mm)": "9.5"}, "11": {"Inside Diameter (in)": "0.374"}, "12": {"Inside Diameter (mm)": "9.5"}, "13": {"C (in)": "2.04"}, "14": {"L (in)": "3.28"}, "15": {"Angle.": "45"}, "16": {"Material": "Steel"}, "17": {"Notes": "SAE J1453 O-Ring Face Seal."}, "18": {"Customer Pack": "1"}, "19": {"Weight (lbs.)": "0.29"}} | 7231-014325 | gates/mm-field-attachable-type-t-for-g2-hose-g28234
96 | Field Attachable Type T for G2 | 7231-000000-000001 | 7 | G28234-0808 / 8C2AT-8RFFORX45S | CouplingVariantProduct | 723114345 | 072053982589 | G28234-0808 8C2AT-8RFFORX45S | https://www.gates.com/us/en/search.p.7231-000000-000001.v.7231-014345.html | {"0": {"H1 Stem Hex (in)": "0.625"}, "1": {"H1 Stem Hex (mm)": "15.88"}, "2": {"H2 Nut Hex (in)": "0.875"}, "3": {"H2 Nut Hex (mm)": "22.23"}, "4": {"T Drop (in)": "0.591"}, "5": {"C Cutoff (in)": "2.77"}, "6": {"C Cutoff (mm)": "70.36"}, "7": {"L Length (in)": "3.862"}, "8": {"L Length (mm)": "98.1"}, "9": {"Hose Inside Diameter (in)": "0.5"}, "10": {"Hose Inside Diameter (mm)": "12.7"}, "11": {"Inside Diameter (in)": "0.5"}, "12": {"Inside Diameter (mm)": "12.7"}, "13": {"C (in)": "2.42"}, "14": {"L (in)": "3.86"}, "15": {"Angle.": "45"}, "16": {"Material": "Steel"}, "17": {"Notes": "SAE J1453 O-Ring Face Seal."}, "18": {"Customer Pack": "1"}, "19": {"Weight (lbs.)": "0.46"}} | 7231-014345 | gates/mm-field-attachable-type-t-for-g2-hose-g28234
96 | Field Attachable Type T for G2 | 7231-000000-000001 | 8 | G28234-1212 / 12C2AT-12RFFORX45S | CouplingVariantProduct | 723114365 | 072053982596 | G28234-1212 12C2AT-12RFFORX45S | https://www.gates.com/us/en/search.p.7231-000000-000001.v.7231-014365.html | {"0": {"H1 Stem Hex (in)": "0.875"}, "1": {"H1 Stem Hex (mm)": "22.23"}, "2": {"H2 Nut Hex (in)": "1.25"}, "3": {"H2 Nut Hex (mm)": "31.75"}, "4": {"T Drop (in)": "0.831"}, "5": {"C Cutoff (in)": "3.13"}, "6": {"C Cutoff (mm)": "79.5"}, "7": {"L Length (in)": "4.591"}, "8": {"L Length (mm)": "116.6"}, "9": {"Hose Inside Diameter (in)": "0.752"}, "10": {"Hose Inside Diameter (mm)": "19.1"}, "11": {"Inside Diameter (in)": "0.752"}, "12": {"Inside Diameter (mm)": "19.1"}, "13": {"C (in)": "3.05"}, "14": {"L (in)": "4.59"}, "15": {"Angle.": "45"}, "16": {"Material": "Steel"}, "17": {"Notes": "SAE J1453 O-Ring Face Seal."}, "18": {"Customer Pack": "1"}, "19": {"Weight (lbs.)": "0.86"}} | 7231-014365 | gates/mm-field-attachable-type-t-for-g2-hose-g28234
96 | Field Attachable Type T for G2 | 7231-000000-000001 | 9 | G28239-0404 / 4C2AT-4RFFORX90S | CouplingVariantProduct | 723114505 | 072053982602 | G28239-0404 4C2AT-4RFFORX90S | https://www.gates.com/us/en/search.p.7231-000000-000001.v.7231-014505.html | {"0": {"H1 Stem Hex (in)": "0.375"}, "1": {"H1 Stem Hex (mm)": "9.53"}, "2": {"H2 Nut Hex (in)": "0.5625"}, "3": {"H2 Nut Hex (mm)": "14.29"}, "4": {"T Drop (in)": "0.819"}, "5": {"C Cutoff (in)": "1.61"}, "6": {"C Cutoff (mm)": "40.89"}, "7": {"L Length (in)": "2.689"}, "8": {"L Length (mm)": "68.3"}, "9": {"Hose Inside Diameter (in)": "0.252"}, "10": {"Hose Inside Diameter (mm)": "6.4"}, "11": {"Inside Diameter (in)": "0.252"}, "12": {"Inside Diameter (mm)": "6.4"}, "13": {"C (in)": "1.62"}, "14": {"L (in)": "2.69"}, "15": {"Angle.": "90"}, "16": {"Material": "Steel"}, "17": {"Notes": "SAE J1453 O-Ring Face Seal."}, "18": {"Customer Pack": "1"}, "19": {"Weight (lbs.)": "0.17"}} | 7231-014505 | gates/mm-field-attachable-type-t-for-g2-hose-g28239
96 | Field Attachable Type T for G2 | 7231-000000-000001 | 10 | G28239-0606 / 6C2AT-6RFFORX90S | CouplingVariantProduct | 723114525 | 072053982619 | G28239-0606 6C2AT-6RFFORX90S | https://www.gates.com/us/en/search.p.7231-000000-000001.v.7231-014525.html | {"0": {"H1 Stem Hex (in)": "0.5"}, "1": {"H1 Stem Hex (mm)": "12.7"}, "2": {"H2 Nut Hex (in)": "0.6875"}, "3": {"H2 Nut Hex (mm)": "17.46"}, "4": {"T Drop (in)": "0.902"}, "5": {"C Cutoff (in)": "2.03"}, "6": {"C Cutoff (mm)": "51.56"}, "7": {"L Length (in)": "3.28"}, "8": {"L Length (mm)": "83.3"}, "9": {"Hose Inside Diameter (in)": "0.374"}, "10": {"Hose Inside Diameter (mm)": "9.5"}, "11": {"Inside Diameter (in)": "0.374"}, "12": {"Inside Diameter (mm)": "9.5"}, "13": {"C (in)": "2.04"}, "14": {"L (in)": "3.28"}, "15": {"Angle.": "90"}, "16": {"Material": "Steel"}, "17": {"Notes": "SAE J1453 O-Ring Face Seal."}, "18": {"Customer Pack": "1"}, "19": {"Weight (lbs.)": "0.31"}} | 7231-014525 | gates/mm-field-attachable-type-t-for-g2-hose-g28239
96 | Field Attachable Type T for G2 | 7231-000000-000001 | 11 | G28239-0808 / 8C2AT-8RFFORX90S | CouplingVariantProduct | 723114545 | 072053982626 | G28239-0808 8C2AT-8RFFORX90S | https://www.gates.com/us/en/search.p.7231-000000-000001.v.7231-014545.html | {"0": {"H1 Stem Hex (in)": "0.625"}, "1": {"H1 Stem Hex (mm)": "15.88"}, "2": {"H2 Nut Hex (in)": "0.875"}, "3": {"H2 Nut Hex (mm)": "22.23"}, "4": {"T Drop (in)": "1.15"}, "5": {"C Cutoff (in)": "2.43"}, "6": {"C Cutoff (mm)": "61.72"}, "7": {"L Length (in)": "3.862"}, "8": {"L Length (mm)": "98.1"}, "9": {"Hose Inside Diameter (in)": "0.5"}, "10": {"Hose Inside Diameter (mm)": "12.7"}, "11": {"Inside Diameter (in)": "0.5"}, "12": {"Inside Diameter (mm)": "12.7"}, "13": {"C (in)": "2.42"}, "14": {"L (in)": "3.86"}, "15": {"Angle.": "90"}, "16": {"Material": "Steel"}, "17": {"Notes": "SAE J1453 O-Ring Face Seal."}, "18": {"Customer Pack": "1"}, "19": {"Weight (lbs.)": "0.47"}} | 7231-014545 | gates/mm-field-attachable-type-t-for-g2-hose-g28239
96 | Field Attachable Type T for G2 | 7231-000000-000001 | 12 | G28239-1212 / 12C2AT-12RFFORX90S | CouplingVariantProduct | 723114565 | 072053982633 | G28239-1212 12C2AT-12RFFORX90S | https://www.gates.com/us/en/search.p.7231-000000-000001.v.7231-014565.html | {"0": {"H1 Stem Hex (in)": "0.625"}, "1": {"H1 Stem Hex (mm)": "15.88"}, "2": {"H2 Nut Hex (in)": "0.875"}, "3": {"H2 Nut Hex (mm)": "22.23"}, "4": {"T Drop (in)": "1.882"}, "5": {"C Cutoff (in)": "3"}, "6": {"C Cutoff (mm)": "76.2"}, "7": {"L Length (in)": "4.539"}, "8": {"L Length (mm)": "115.3"}, "9": {"Hose Inside Diameter (in)": "0.752"}, "10": {"Hose Inside Diameter (mm)": "19.1"}, "11": {"Inside Diameter (in)": "0.752"}, "12": {"Inside Diameter (mm)": "19.1"}, "13": {"C (in)": "3"}, "14": {"L (in)": "4.54"}, "15": {"Angle.": "90"}, "16": {"Material": "Steel"}, "17": {"Notes": "SAE J1453 O-Ring Face Seal."}, "18": {"Customer Pack": "1"}, "19": {"Weight (lbs.)": "0.91"}} | 7231-014565 | gates/mm-field-attachable-type-t-for-g2-hose-g28239
96 | Field Attachable Type T for G2 | 7231-000000-000001 | 13 | G28165-0606 / 6C2AT-6RMJ | CouplingVariantProduct | 723122025 | 072053143454 | G28165-0606 6C2AT-6RMJ | https://www.gates.com/us/en/search.p.7231-000000-000001.v.7231-022025.html | {"0": {"H1 Stem Hex (in)": "0.5625"}, "1": {"H1 Stem Hex (mm)": "14.29"}, "2": {"C Cutoff (in)": "1.45"}, "3": {"C Cutoff (mm)": "36.83"}, "4": {"L Length (in)": "2.681"}, "5": {"L Length (mm)": "68.1"}, "6": {"Hose Inside Diameter (in)": "0.374"}, "7": {"Hose Inside Diameter (mm)": "9.5"}, "8": {"Inside Diameter (in)": "0.374"}, "9": {"Inside Diameter (mm)": "9.5"}, "10": {"C (in)": "1.45"}, "11": {"L (in)": "2.68"}, "12": {"Material": "Steel"}, "13": {"Customer Pack": "1"}, "14": {"Weight (lbs.)": "0.26"}} | 7231-022025 | gates/mm-field-attachable-type-t-for-g2-hose-g28165
96 | Field Attachable Type T for G2 | 7231-000000-000001 | 14 | G28165-0808 / 8C2AT-8RMJ | CouplingVariantProduct | 723122045 | 072053143461 | G28165-0808 8C2AT-8RMJ | https://www.gates.com/us/en/search.p.7231-000000-000001.v.7231-022045.html | {"0": {"H1 Stem Hex (in)": "0.75"}, "1": {"H1 Stem Hex (mm)": "19.05"}, "2": {"C Cutoff (in)": "1.63"}, "3": {"C Cutoff (mm)": "41.4"}, "4": {"L Length (in)": "3.051"}, "5": {"L Length (mm)": "77.5"}, "6": {"Hose Inside Diameter (in)": "0.5"}, "7": {"Hose Inside Diameter (mm)": "12.7"}, "8": {"Inside Diameter (in)": "0.5"}, "9": {"Inside Diameter (mm)": "12.7"}, "10": {"C (in)": "1.63"}, "11": {"L (in)": "3.05"}, "12": {"Material": "Steel"}, "13": {"Customer Pack": "1"}, "14": {"Weight (lbs.)": "0.48"}} | 7231-022045 | gates/mm-field-attachable-type-t-for-g2-hose-g28165
96 | Field Attachable Type T for G2 | 7231-000000-000001 | 15 | G28165-0810 / 8C2AT-10RMJ | CouplingVariantProduct | 723122055 | 072053143478 | G28165-0810 8C2AT-10RMJ | https://www.gates.com/us/en/search.p.7231-000000-000001.v.7231-022055.html | {"0": {"H1 Stem Hex (in)": "0.875"}, "1": {"H1 Stem Hex (mm)": "22.23"}, "2": {"C Cutoff (in)": "1.89"}, "3": {"C Cutoff (mm)": "48"}, "4": {"L Length (in)": "3.311"}, "5": {"L Length (mm)": "84.1"}, "6": {"Hose Inside Diameter (in)": "0.5"}, "7": {"Hose Inside Diameter (mm)": "12.7"}, "8": {"Inside Diameter (in)": "0.5"}, "9": {"Inside Diameter (mm)": "12.7"}, "10": {"C (in)": "1.89"}, "11": {"L (in)": "3.31"}, "12": {"Material": "Steel"}, "13": {"Customer Pack": "1"}, "14": {"Weight (lbs.)": "0.45"}} | 7231-022055 | gates/mm-field-attachable-type-t-for-g2-hose-g28165
96 | Field Attachable Type T for G2 | 7231-000000-000001 | 16 | G28165-1212 / 12C2AT-12RMJ | CouplingVariantProduct | 723122065 | 072053143485 | G28165-1212 12C2AT-12RMJ | https://www.gates.com/us/en/search.p.7231-000000-000001.v.7231-022065.html | {"0": {"H1 Stem Hex (in)": "1.0625"}, "1": {"H1 Stem Hex (mm)": "26.99"}, "2": {"C Cutoff (in)": "1.98"}, "3": {"C Cutoff (mm)": "50.29"}, "4": {"L Length (in)": "3.52"}, "5": {"L Length (mm)": "89.4"}, "6": {"Hose Inside Diameter (in)": "0.752"}, "7": {"Hose Inside Diameter (mm)": "19.1"}, "8": {"Inside Diameter (in)": "0.752"}, "9": {"Inside Diameter (mm)": "19.1"}, "10": {"C (in)": "1.98"}, "11": {"L (in)": "3.52"}, "12": {"Material": "Steel"}, "13": {"Customer Pack": "1"}, "14": {"Weight (lbs.)": "0.79"}} | 7231-022065 | gates/mm-field-attachable-type-t-for-g2-hose-g28165
96 | Field Attachable Type T for G2 | 7231-000000-000001 | 17 | G28120-0606 / 6C2AT-6RMB | CouplingVariantProduct | 723122355 | 072053143492 | G28120-0606 6C2AT-6RMB | https://www.gates.com/us/en/search.p.7231-000000-000001.v.7231-022355.html | {"0": {"H1 Stem Hex (in)": "0.6875"}, "1": {"H1 Stem Hex (mm)": "17.46"}, "2": {"C Cutoff (in)": "1.28"}, "3": {"C Cutoff (mm)": "32.51"}, "4": {"L Length (in)": "2.52"}, "5": {"L Length (mm)": "64"}, "6": {"Hose Inside Diameter (in)": "0.374"}, "7": {"Hose Inside Diameter (mm)": "9.5"}, "8": {"Inside Diameter (in)": "0.374"}, "9": {"Inside Diameter (mm)": "9.5"}, "10": {"C (in)": "1.28"}, "11": {"L (in)": "2.52"}, "12": {"Material": "Steel"}, "13": {"Customer Pack": "1"}, "14": {"Weight (lbs.)": "0.27"}} | 7231-022355 | gates/mm-field-attachable-type-t-for-g2-hose-g28120
96 | Field Attachable Type T for G2 | 7231-000000-000001 | 18 | G28120-0608 / 6C2AT-8RMB | CouplingVariantProduct | 723122365 | 072053143508 | G28120-0608 6C2AT-8RMB | https://www.gates.com/us/en/search.p.7231-000000-000001.v.7231-022365.html | {"0": {"H1 Stem Hex (in)": "0.875"}, "1": {"H1 Stem Hex (mm)": "22.23"}, "2": {"C Cutoff (in)": "1.36"}, "3": {"C Cutoff (mm)": "34.54"}, "4": {"L Length (in)": "2.591"}, "5": {"L Length (mm)": "65.8"}, "6": {"Hose Inside Diameter (in)": "0.374"}, "7": {"Hose Inside Diameter (mm)": "9.5"}, "8": {"Inside Diameter (in)": "0.374"}, "9": {"Inside Diameter (mm)": "9.5"}, "10": {"C (in)": "1.36"}, "11": {"L (in)": "2.59"}, "12": {"Material": "Steel"}, "13": {"Customer Pack": "1"}, "14": {"Weight (lbs.)": "0.3"}} | 7231-022365 | gates/mm-field-attachable-type-t-for-g2-hose-g28120
96 | Field Attachable Type T for G2 | 7231-000000-000001 | 19 | G28120-0808 / 8C2AT-8RMB | CouplingVariantProduct | 723122375 | 072053143515 | G28120-0808 8C2AT-8RMB | https://www.gates.com/us/en/search.p.7231-000000-000001.v.7231-022375.html | {"0": {"H1 Stem Hex (in)": "0.875"}, "1": {"H1 Stem Hex (mm)": "22.23"}, "2": {"C Cutoff (in)": "1.45"}, "3": {"C Cutoff (mm)": "36.83"}, "4": {"L Length (in)": "2.87"}, "5": {"L Length (mm)": "72.9"}, "6": {"Hose Inside Diameter (in)": "0.5"}, "7": {"Hose Inside Diameter (mm)": "12.7"}, "8": {"Inside Diameter (in)": "0.5"}, "9": {"Inside Diameter (mm)": "12.7"}, "10": {"C (in)": "1.45"}, "11": {"L (in)": "2.87"}, "12": {"Material": "Steel"}, "13": {"Customer Pack": "1"}, "14": {"Weight (lbs.)": "0.42"}} | 7231-022375 | gates/mm-field-attachable-type-t-for-g2-hose-g28120
96 | Field Attachable Type T for G2 | 7231-000000-000001 | 20 | G28120-0810 / 8C2AT-10RMB | CouplingVariantProduct | 723122385 | 072053143522 | G28120-0810 8C2AT-10RMB | https://www.gates.com/us/en/search.p.7231-000000-000001.v.7231-022385.html | {"0": {"H1 Stem Hex (in)": "1"}, "1": {"H1 Stem Hex (mm)": "25.4"}, "2": {"C Cutoff (in)": "1.59"}, "3": {"C Cutoff (mm)": "40.39"}, "4": {"L Length (in)": "3.11"}, "5": {"L Length (mm)": "79"}, "6": {"Hose Inside Diameter (in)": "0.5"}, "7": {"Hose Inside Diameter (mm)": "12.7"}, "8": {"Inside Diameter (in)": "0.5"}, "9": {"Inside Diameter (mm)": "12.7"}, "10": {"C (in)": "1.59"}, "11": {"L (in)": "3.11"}, "12": {"Material": "Steel"}, "13": {"Customer Pack": "1"}, "14": {"Weight (lbs.)": "0.44"}} | 7231-022385 | gates/mm-field-attachable-type-t-for-g2-hose-g28120
96 | Field Attachable Type T for G2 | 7231-000000-000001 | 21 | G28105-0404 / 4C2AT-4RMPX | CouplingVariantProduct | 723122495 | 072053143539 | G28105-0404 4C2AT-4RMPX | https://www.gates.com/us/en/search.p.7231-000000-000001.v.7231-022495.html | {"0": {"H1 Stem Hex (in)": "0.4375"}, "1": {"H1 Stem Hex (mm)": "11.11"}, "2": {"H2 Nut Hex (in)": "0.6875"}, "3": {"H2 Nut Hex (mm)": "17.46"}, "4": {"C Cutoff (in)": "2.11"}, "5": {"C Cutoff (mm)": "53.59"}, "6": {"L Length (in)": "3.181"}, "7": {"L Length (mm)": "80.8"}, "8": {"Hose Inside Diameter (in)": "0.252"}, "9": {"Hose Inside Diameter (mm)": "6.4"}, "10": {"Inside Diameter (in)": "0.252"}, "11": {"Inside Diameter (mm)": "6.4"}, "12": {"C (in)": "2.11"}, "13": {"L (in)": "3.18"}, "14": {"Material": "Steel"}, "15": {"Customer Pack": "1"}, "16": {"Weight (lbs.)": "0.21"}} | 7231-022495 | gates/mm-field-attachable-type-t-for-g2-hose-g28105
96 | Field Attachable Type T for G2 | 7231-000000-000001 | 22 | G28105-0606 / 6C2AT-6RMPX | CouplingVariantProduct | 723122505 | 072053143546 | G28105-0606 6C2AT-6RMPX | https://www.gates.com/us/en/search.p.7231-000000-000001.v.7231-022505.html | {"0": {"H1 Stem Hex (in)": "0.625"}, "1": {"H1 Stem Hex (mm)": "15.88"}, "2": {"H2 Nut Hex (in)": "0.875"}, "3": {"H2 Nut Hex (mm)": "22.23"}, "4": {"C Cutoff (in)": "2.27"}, "5": {"C Cutoff (mm)": "57.66"}, "6": {"L Length (in)": "3.512"}, "7": {"L Length (mm)": "89.2"}, "8": {"Hose Inside Diameter (in)": "0.374"}, "9": {"Hose Inside Diameter (mm)": "9.5"}, "10": {"Inside Diameter (in)": "0.374"}, "11": {"Inside Diameter (mm)": "9.5"}, "12": {"C (in)": "2.27"}, "13": {"L (in)": "3.51"}, "14": {"Material": "Steel"}, "15": {"Customer Pack": "1"}, "16": {"Weight (lbs.)": "0.39"}} | 7231-022505 | gates/mm-field-attachable-type-t-for-g2-hose-g28105
96 | Field Attachable Type T for G2 | 7231-000000-000001 | 23 | G28105-0808 / 8C2AT-8RMPX | CouplingVariantProduct | 723122515 | 072053143553 | G28105-0808 8C2AT-8RMPX | https://www.gates.com/us/en/search.p.7231-000000-000001.v.7231-022515.html | {"0": {"H1 Stem Hex (in)": "0.75"}, "1": {"H1 Stem Hex (mm)": "19.05"}, "2": {"H2 Nut Hex (in)": "1"}, "3": {"H2 Nut Hex (mm)": "25.4"}, "4": {"C Cutoff (in)": "2.56"}, "5": {"C Cutoff (mm)": "65.02"}, "6": {"L Length (in)": "3.992"}, "7": {"L Length (mm)": "101.4"}, "8": {"Hose Inside Diameter (in)": "0.5"}, "9": {"Hose Inside Diameter (mm)": "12.7"}, "10": {"Inside Diameter (in)": "0.5"}, "11": {"Inside Diameter (mm)": "12.7"}, "12": {"C (in)": "2.56"}, "13": {"L (in)": "3.99"}, "14": {"Material": "Steel"}, "15": {"Customer Pack": "1"}, "16": {"Weight (lbs.)": "0.54"}} | 7231-022515 | gates/mm-field-attachable-type-t-for-g2-hose-g28105
96 | Field Attachable Type T for G2 | 7231-000000-000001 | 24 | G28105-1212 / 12C2AT-12RMPX | CouplingVariantProduct | 723122525 | 072053143560 | G28105-1212 12C2AT-12RMPX | https://www.gates.com/us/en/search.p.7231-000000-000001.v.7231-022525.html | {"0": {"H1 Stem Hex (in)": "1.0625"}, "1": {"H1 Stem Hex (mm)": "26.99"}, "2": {"H2 Nut Hex (in)": "1.3125"}, "3": {"H2 Nut Hex (mm)": "33.34"}, "4": {"C Cutoff (in)": "2.73"}, "5": {"C Cutoff (mm)": "69.34"}, "6": {"L Length (in)": "4.272"}, "7": {"L Length (mm)": "108.5"}, "8": {"Hose Inside Diameter (in)": "0.752"}, "9": {"Hose Inside Diameter (mm)": "19.1"}, "10": {"Inside Diameter (in)": "0.752"}, "11": {"Inside Diameter (mm)": "19.1"}, "12": {"C (in)": "2.73"}, "13": {"L (in)": "4.27"}, "14": {"Material": "Steel"}, "15": {"Customer Pack": "1"}, "16": {"Weight (lbs.)": "0.96"}} | 7231-022525 | gates/mm-field-attachable-type-t-for-g2-hose-g28105
96 | Field Attachable Type T for G2 | 7231-000000-000001 | 25 | G28175-0404 / 4C2AT-4RFJX45 | CouplingVariantProduct | 723122595 | 072053143577 | G28175-0404 4C2AT-4RFJX45 | https://www.gates.com/us/en/search.p.7231-000000-000001.v.7231-022595.html | {"0": {"H1 Stem Hex (in)": "0.375"}, "1": {"H1 Stem Hex (mm)": "9.53"}, "2": {"H2 Nut Hex (in)": "0.5625"}, "3": {"H2 Nut Hex (mm)": "14.29"}, "4": {"T Drop (in)": "0.331"}, "5": {"C Cutoff (in)": "1.73"}, "6": {"C Cutoff (mm)": "43.94"}, "7": {"L Length (in)": "2.799"}, "8": {"L Length (mm)": "71.1"}, "9": {"Hose Inside Diameter (in)": "0.252"}, "10": {"Hose Inside Diameter (mm)": "6.4"}, "11": {"Inside Diameter (in)": "0.252"}, "12": {"Inside Diameter (mm)": "6.4"}, "13": {"C (in)": "1.73"}, "14": {"L (in)": "2.8"}, "15": {"Angle.": "45"}, "16": {"Material": "Steel"}, "17": {"Customer Pack": "1"}, "18": {"Weight (lbs.)": "0.16"}} | 7231-022595 | gates/mm-field-attachable-type-t-for-g2-hose-g28175
96 | Field Attachable Type T for G2 | 7231-000000-000001 | 26 | G28175-0606 / 6C2AT-6RFJX45 | CouplingVariantProduct | 723122605 | 072053143584 | G28175-0606 6C2AT-6RFJX45 | https://www.gates.com/us/en/search.p.7231-000000-000001.v.7231-022605.html | {"0": {"H1 Stem Hex (in)": "0.5"}, "1": {"H1 Stem Hex (mm)": "12.7"}, "2": {"H2 Nut Hex (in)": "0.6875"}, "3": {"H2 Nut Hex (mm)": "17.46"}, "4": {"T Drop (in)": "0.39"}, "5": {"C Cutoff (in)": "2.14"}, "6": {"C Cutoff (mm)": "54.35"}, "7": {"L Length (in)": "3.37"}, "8": {"L Length (mm)": "85.6"}, "9": {"Hose Inside Diameter (in)": "0.374"}, "10": {"Hose Inside Diameter (mm)": "9.5"}, "11": {"Inside Diameter (in)": "0.374"}, "12": {"Inside Diameter (mm)": "9.5"}, "13": {"C (in)": "2.14"}, "14": {"L (in)": "3.37"}, "15": {"Angle.": "45"}, "16": {"Material": "Steel"}, "17": {"Customer Pack": "1"}, "18": {"Weight (lbs.)": "0.3"}} | 7231-022605 | gates/mm-field-attachable-type-t-for-g2-hose-g28175
96 | Field Attachable Type T for G2 | 7231-000000-000001 | 27 | G28175-0808 / 8C2AT-8RFJX45 | CouplingVariantProduct | 723122615 | 072053143591 | G28175-0808 8C2AT-8RFJX45 | https://www.gates.com/us/en/search.p.7231-000000-000001.v.7231-022615.html | {"0": {"H1 Stem Hex (in)": "0.625"}, "1": {"H1 Stem Hex (mm)": "15.88"}, "2": {"H2 Nut Hex (in)": "0.875"}, "3": {"H2 Nut Hex (mm)": "22.23"}, "4": {"T Drop (in)": "0.551"}, "5": {"C Cutoff (in)": "2.68"}, "6": {"C Cutoff (mm)": "68.07"}, "7": {"L Length (in)": "4.11"}, "8": {"L Length (mm)": "104.4"}, "9": {"Hose Inside Diameter (in)": "0.5"}, "10": {"Hose Inside Diameter (mm)": "12.7"}, "11": {"Inside Diameter (in)": "0.5"}, "12": {"Inside Diameter (mm)": "12.7"}, "13": {"C (in)": "2.68"}, "14": {"L (in)": "4.11"}, "15": {"Angle.": "45"}, "16": {"Material": "Steel"}, "17": {"Customer Pack": "1"}, "18": {"Weight (lbs.)": "0.54"}} | 7231-022615 | gates/mm-field-attachable-type-t-for-g2-hose-g28175
96 | Field Attachable Type T for G2 | 7231-000000-000001 | 28 | G28175-1212 / 12C2AT-12RFJX45 | CouplingVariantProduct | 723122625 | 072053143607 | G28175-1212 12C2AT-12RFJX45 | https://www.gates.com/us/en/search.p.7231-000000-000001.v.7231-022625.html | {"0": {"H1 Stem Hex (in)": "0.875"}, "1": {"H1 Stem Hex (mm)": "22.23"}, "2": {"H2 Nut Hex (in)": "1.25"}, "3": {"H2 Nut Hex (mm)": "31.75"}, "4": {"T Drop (in)": "0.78"}, "5": {"C Cutoff (in)": "3.16"}, "6": {"C Cutoff (mm)": "80.26"}, "7": {"L Length (in)": "4.701"}, "8": {"L Length (mm)": "119.4"}, "9": {"Hose Inside Diameter (in)": "0.752"}, "10": {"Hose Inside Diameter (mm)": "19.1"}, "11": {"Inside Diameter (in)": "0.752"}, "12": {"Inside Diameter (mm)": "19.1"}, "13": {"C (in)": "3.16"}, "14": {"L (in)": "4.7"}, "15": {"Angle.": "45"}, "16": {"Material": "Steel"}, "17": {"Customer Pack": "1"}, "18": {"Weight (lbs.)": "0.9"}} | 7231-022625 | gates/mm-field-attachable-type-t-for-g2-hose-g28175
96 | Field Attachable Type T for G2 | 7231-000000-000001 | 29 | G28180-0404 / 4C2AT-4RFJX90 | CouplingVariantProduct | 723122755 | 072053143614 | G28180-0404 4C2AT-4RFJX90 | https://www.gates.com/us/en/search.p.7231-000000-000001.v.7231-022755.html | {"0": {"H1 Stem Hex (in)": "0.375"}, "1": {"H1 Stem Hex (mm)": "9.53"}, "2": {"H2 Nut Hex (in)": "0.5625"}, "3": {"H2 Nut Hex (mm)": "14.29"}, "4": {"T Drop (in)": "0.681"}, "5": {"C Cutoff (in)": "1.62"}, "6": {"C Cutoff (mm)": "41.14"}, "7": {"L Length (in)": "2.689"}, "8": {"L Length (mm)": "68.3"}, "9": {"Hose Inside Diameter (in)": "0.252"}, "10": {"Hose Inside Diameter (mm)": "6.4"}, "11": {"Inside Diameter (in)": "0.252"}, "12": {"Inside Diameter (mm)": "6.4"}, "13": {"C (in)": "1.62"}, "14": {"L (in)": "2.69"}, "15": {"Angle.": "90"}, "16": {"Material": "Steel"}, "17": {"Customer Pack": "1"}, "18": {"Weight (lbs.)": "0.16"}} | 7231-022755 | gates/mm-field-attachable-type-t-for-g2-hose-g28180
96 | Field Attachable Type T for G2 | 7231-000000-000001 | 30 | G28180-0606 / 6C2AT-6RFJX90 | CouplingVariantProduct | 723122765 | 072053143621 | G28180-0606 6C2AT-6RFJX90 | https://www.gates.com/us/en/search.p.7231-000000-000001.v.7231-022765.html | {"0": {"H1 Stem Hex (in)": "0.5"}, "1": {"H1 Stem Hex (mm)": "12.7"}, "2": {"H2 Nut Hex (in)": "0.6875"}, "3": {"H2 Nut Hex (mm)": "17.46"}, "4": {"T Drop (in)": "0.85"}, "5": {"C Cutoff (in)": "2.04"}, "6": {"C Cutoff (mm)": "51.81"}, "7": {"L Length (in)": "3.28"}, "8": {"L Length (mm)": "83.3"}, "9": {"Hose Inside Diameter (in)": "0.374"}, "10": {"Hose Inside Diameter (mm)": "9.5"}, "11": {"Inside Diameter (in)": "0.374"}, "12": {"Inside Diameter (mm)": "9.5"}, "13": {"C (in)": "2.04"}, "14": {"L (in)": "3.28"}, "15": {"Angle.": "90"}, "16": {"Material": "Steel"}, "17": {"Customer Pack": "1"}, "18": {"Weight (lbs.)": "0.31"}} | 7231-022765 | gates/mm-field-attachable-type-t-for-g2-hose-g28180
96 | Field Attachable Type T for G2 | 7231-000000-000001 | 31 | G28180-0608 / 6C2AT-8RFJX90 | CouplingVariantProduct | 723122775 | 072053143638 | G28180-0608 6C2AT-8RFJX90 | https://www.gates.com/us/en/search.p.7231-000000-000001.v.7231-022775.html | {"0": {"H1 Stem Hex (in)": "0.625"}, "1": {"H1 Stem Hex (mm)": "15.88"}, "2": {"H2 Nut Hex (in)": "0.875"}, "3": {"H2 Nut Hex (mm)": "22.23"}, "4": {"T Drop (in)": "1.091"}, "5": {"C Cutoff (in)": "2.35"}, "6": {"C Cutoff (mm)": "59.69"}, "7": {"L Length (in)": "3.579"}, "8": {"L Length (mm)": "90.9"}, "9": {"Hose Inside Diameter (in)": "0.374"}, "10": {"Hose Inside Diameter (mm)": "9.5"}, "11": {"Inside Diameter (in)": "0.374"}, "12": {"Inside Diameter (mm)": "9.5"}, "13": {"C (in)": "2.35"}, "14": {"L (in)": "3.58"}, "15": {"Angle.": "90"}, "16": {"Material": "Steel"}, "17": {"Customer Pack": "1"}, "18": {"Weight (lbs.)": "0.39"}} | 7231-022775 | gates/mm-field-attachable-type-t-for-g2-hose-g28180
96 | Field Attachable Type T for G2 | 7231-000000-000001 | 32 | G28180-0808 / 8C2AT-8RFJX90 | CouplingVariantProduct | 723122785 | 072053143645 | G28180-0808 8C2AT-8RFJX90 | https://www.gates.com/us/en/search.p.7231-000000-000001.v.7231-022785.html | {"0": {"H1 Stem Hex (in)": "0.625"}, "1": {"H1 Stem Hex (mm)": "15.88"}, "2": {"H2 Nut Hex (in)": "0.875"}, "3": {"H2 Nut Hex (mm)": "22.23"}, "4": {"T Drop (in)": "1.091"}, "5": {"C Cutoff (in)": "2.42"}, "6": {"C Cutoff (mm)": "61.47"}, "7": {"L Length (in)": "3.862"}, "8": {"L Length (mm)": "98.1"}, "9": {"Hose Inside Diameter (in)": "0.5"}, "10": {"Hose Inside Diameter (mm)": "12.7"}, "11": {"Inside Diameter (in)": "0.5"}, "12": {"Inside Diameter (mm)": "12.7"}, "13": {"C (in)": "2.42"}, "14": {"L (in)": "3.86"}, "15": {"Angle.": "90"}, "16": {"Material": "Steel"}, "17": {"Customer Pack": "1"}, "18": {"Weight (lbs.)": "0.55"}} | 7231-022785 | gates/mm-field-attachable-type-t-for-g2-hose-g28180
96 | Field Attachable Type T for G2 | 7231-000000-000001 | 33 | G28180-0810 / 8C2AT-10RFJX90 | CouplingVariantProduct | 723122795 | 072053143652 | G28180-0810 8C2AT-10RFJX90 | https://www.gates.com/us/en/search.p.7231-000000-000001.v.7231-022795.html | {"0": {"H1 Stem Hex (in)": "0.75"}, "1": {"H1 Stem Hex (mm)": "19.05"}, "2": {"H2 Nut Hex (in)": "1"}, "3": {"H2 Nut Hex (mm)": "25.4"}, "4": {"T Drop (in)": "1.228"}, "5": {"C Cutoff (in)": "2.5"}, "6": {"C Cutoff (mm)": "63.5"}, "7": {"L Length (in)": "3.921"}, "8": {"L Length (mm)": "99.6"}, "9": {"Hose Inside Diameter (in)": "0.5"}, "10": {"Hose Inside Diameter (mm)": "12.7"}, "11": {"Inside Diameter (in)": "0.5"}, "12": {"Inside Diameter (mm)": "12.7"}, "13": {"C (in)": "2.5"}, "14": {"L (in)": "3.92"}, "15": {"Angle.": "90"}, "16": {"Material": "Steel"}, "17": {"Customer Pack": "1"}, "18": {"Weight (lbs.)": "0.64"}} | 7231-022795 | gates/mm-field-attachable-type-t-for-g2-hose-g28180
96 | Field Attachable Type T for G2 | 7231-000000-000001 | 34 | G28180-1212 / 12C2AT-12RFJX90 | CouplingVariantProduct | 723122805 | 072053143669 | G28180-1212 12C2AT-12RFJX90 | https://www.gates.com/us/en/search.p.7231-000000-000001.v.7231-022805.html | {"0": {"H1 Stem Hex (in)": "0.875"}, "1": {"H1 Stem Hex (mm)": "22.23"}, "2": {"H2 Nut Hex (in)": "1.25"}, "3": {"H2 Nut Hex (mm)": "31.75"}, "4": {"T Drop (in)": "1.819"}, "5": {"C Cutoff (in)": "3.05"}, "6": {"C Cutoff (mm)": "77.47"}, "7": {"L Length (in)": "4.591"}, "8": {"L Length (mm)": "116.6"}, "9": {"Hose Inside Diameter (in)": "0.752"}, "10": {"Hose Inside Diameter (mm)": "19.1"}, "11": {"Inside Diameter (in)": "0.752"}, "12": {"Inside Diameter (mm)": "19.1"}, "13": {"C (in)": "3.05"}, "14": {"L (in)": "4.59"}, "15": {"Angle.": "90"}, "16": {"Material": "Steel"}, "17": {"Customer Pack": "1"}, "18": {"Weight (lbs.)": "0.94"}} | 7231-022805 | gates/mm-field-attachable-type-t-for-g2-hose-g28180
96 | Field Attachable Type T for G2 | 7231-000000-000001 | 35 | G28100-0404 / 4C2AT-4RMP | CouplingVariantProduct | 723181223 | 072053142884 | G28100-0404 4C2AT-4RMP | https://www.gates.com/us/en/search.p.7231-000000-000001.v.7231-081223.html | {"0": {"H1 Stem Hex (in)": "0.5625"}, "1": {"H1 Stem Hex (mm)": "14.29"}, "2": {"C Cutoff (in)": "1.45"}, "3": {"C Cutoff (mm)": "36.83"}, "4": {"L Length (in)": "2.52"}, "5": {"L Length (mm)": "64"}, "6": {"Hose Inside Diameter (in)": "0.252"}, "7": {"Hose Inside Diameter (mm)": "6.4"}, "8": {"Inside Diameter (in)": "0.252"}, "9": {"Inside Diameter (mm)": "6.4"}, "10": {"C (in)": "1.45"}, "11": {"L (in)": "2.52"}, "12": {"Material": "Steel"}, "13": {"Customer Pack": "1"}, "14": {"Weight (lbs.)": "0.17"}} | 7231-081223 | gates/mm-field-attachable-type-t-for-g2-hose-g28100
96 | Field Attachable Type T for G2 | 7231-000000-000001 | 36 | G28100-0606 / 6C2AT-6RMP | CouplingVariantProduct | 723181224 | 072053142891 | G28100-0606 6C2AT-6RMP | https://www.gates.com/us/en/search.p.7231-000000-000001.v.7231-081224.html | {"0": {"H1 Stem Hex (in)": "0.6875"}, "1": {"H1 Stem Hex (mm)": "17.46"}, "2": {"C Cutoff (in)": "1.3"}, "3": {"C Cutoff (mm)": "33.02"}, "4": {"L Length (in)": "2.531"}, "5": {"L Length (mm)": "64.3"}, "6": {"Hose Inside Diameter (in)": "0.374"}, "7": {"Hose Inside Diameter (mm)": "9.5"}, "8": {"Inside Diameter (in)": "0.374"}, "9": {"Inside Diameter (mm)": "9.5"}, "10": {"C (in)": "1.3"}, "11": {"L (in)": "2.53"}, "12": {"Material": "Steel"}, "13": {"Customer Pack": "1"}, "14": {"Weight (lbs.)": "0.31"}} | 7231-081224 | gates/mm-field-attachable-type-t-for-g2-hose-g28100
96 | Field Attachable Type T for G2 | 7231-000000-000001 | 37 | G28100-0808 / 8C2AT-8RMP | CouplingVariantProduct | 723181225 | 072053142907 | G28100-0808 8C2AT-8RMP | https://www.gates.com/us/en/search.p.7231-000000-000001.v.7231-081225.html | {"0": {"H1 Stem Hex (in)": "0.875"}, "1": {"H1 Stem Hex (mm)": "22.23"}, "2": {"C Cutoff (in)": "1.64"}, "3": {"C Cutoff (mm)": "41.65"}, "4": {"L Length (in)": "3.059"}, "5": {"L Length (mm)": "77.7"}, "6": {"Hose Inside Diameter (in)": "0.5"}, "7": {"Hose Inside Diameter (mm)": "12.7"}, "8": {"Inside Diameter (in)": "0.5"}, "9": {"Inside Diameter (mm)": "12.7"}, "10": {"C (in)": "1.64"}, "11": {"L (in)": "3.06"}, "12": {"Material": "Steel"}, "13": {"Customer Pack": "1"}, "14": {"Weight (lbs.)": "0.43"}} | 7231-081225 | gates/mm-field-attachable-type-t-for-g2-hose-g28100
96 | Field Attachable Type T for G2 | 7231-000000-000001 | 38 | G28100-1212 / 12C2AT-12RMP | CouplingVariantProduct | 723181226 | 072053142914 | G28100-1212 12C2AT-12RMP | https://www.gates.com/us/en/search.p.7231-000000-000001.v.7231-081226.html | {"0": {"H1 Stem Hex (in)": "1.0625"}, "1": {"H1 Stem Hex (mm)": "26.99"}, "2": {"C Cutoff (in)": "1.65"}, "3": {"C Cutoff (mm)": "41.91"}, "4": {"L Length (in)": "3.189"}, "5": {"L Length (mm)": "81"}, "6": {"Hose Inside Diameter (in)": "0.752"}, "7": {"Hose Inside Diameter (mm)": "19.1"}, "8": {"Inside Diameter (in)": "0.752"}, "9": {"Inside Diameter (mm)": "19.1"}, "10": {"C (in)": "1.65"}, "11": {"L (in)": "3.19"}, "12": {"Material": "Steel"}, "13": {"Customer Pack": "1"}, "14": {"Weight (lbs.)": "0.64"}} | 7231-081226 | gates/mm-field-attachable-type-t-for-g2-hose-g28100
96 | Field Attachable Type T for G2 | 7231-000000-000001 | 39 | G28100-1616 / 16C2AT-16RMP | CouplingVariantProduct | 723181227 | 072053142921 | G28100-1616 16C2AT-16RMP | https://www.gates.com/us/en/search.p.7231-000000-000001.v.7231-081227.html | {"0": {"H1 Stem Hex (in)": "1.375"}, "1": {"H1 Stem Hex (mm)": "34.93"}, "2": {"C Cutoff (in)": "2.04"}, "3": {"C Cutoff (mm)": "51.81"}, "4": {"L Length (in)": "3.78"}, "5": {"L Length (mm)": "96"}, "6": {"Hose Inside Diameter (in)": "1"}, "7": {"Hose Inside Diameter (mm)": "25.4"}, "8": {"Inside Diameter (in)": "1"}, "9": {"Inside Diameter (mm)": "25.4"}, "10": {"C (in)": "2.04"}, "11": {"L (in)": "3.78"}, "12": {"Material": "Steel"}, "13": {"Customer Pack": "1"}, "14": {"Weight (lbs.)": "1.12"}} | 7231-081227 | gates/mm-field-attachable-type-t-for-g2-hose-g28100
96 | Field Attachable Type T for G2 | 7231-000000-000001 | 40 | G28100-2020 / 20C2AT-20RMP | CouplingVariantProduct | 723181228 | 072053142938 | G28100-2020 20C2AT-20RMP | https://www.gates.com/us/en/search.p.7231-000000-000001.v.7231-081228.html | {"0": {"H1 Stem Hex (in)": "1.75"}, "1": {"H1 Stem Hex (mm)": "44.45"}, "2": {"C Cutoff (in)": "2.49"}, "3": {"C Cutoff (mm)": "63.24"}, "4": {"L Length (in)": "4.591"}, "5": {"L Length (mm)": "116.6"}, "6": {"Hose Inside Diameter (in)": "1.252"}, "7": {"Hose Inside Diameter (mm)": "31.8"}, "8": {"Inside Diameter (in)": "1.252"}, "9": {"Inside Diameter (mm)": "31.8"}, "10": {"C (in)": "2.49"}, "11": {"L (in)": "4.59"}, "12": {"Material": "Steel"}, "13": {"Customer Pack": "1"}, "14": {"Weight (lbs.)": "2.44"}} | 7231-081228 | gates/mm-field-attachable-type-t-for-g2-hose-g28100
96 | Field Attachable Type T for G2 | 7231-000000-000001 | 41 | G28170-0404 / 4C2AT-4RFJX | CouplingVariantProduct | 723181229 | 072053142945 | G28170-0404 4C2AT-4RFJX | https://www.gates.com/us/en/search.p.7231-000000-000001.v.7231-081229.html | {"0": {"H1 Stem Hex (in)": "0.5625"}, "1": {"H1 Stem Hex (mm)": "14.29"}, "2": {"H2 Nut Hex (in)": "0.5625"}, "3": {"H2 Nut Hex (mm)": "14.29"}, "4": {"C Cutoff (in)": "1.4"}, "5": {"C Cutoff (mm)": "35.56"}, "6": {"L Length (in)": "2.469"}, "7": {"L Length (mm)": "62.7"}, "8": {"Hose Inside Diameter (in)": "0.252"}, "9": {"Hose Inside Diameter (mm)": "6.4"}, "10": {"Inside Diameter (in)": "0.252"}, "11": {"Inside Diameter (mm)": "6.4"}, "12": {"C (in)": "1.4"}, "13": {"L (in)": "2.47"}, "14": {"Material": "Steel"}, "15": {"Customer Pack": "1"}, "16": {"Weight (lbs.)": "0.17"}} | 7231-081229 | gates/mm-field-attachable-type-t-for-g2-hose-g28170
96 | Field Attachable Type T for G2 | 7231-000000-000001 | 42 | G28170-0405 / 4C2AT-5RFJX | CouplingVariantProduct | 723181230 | 072053142952 | G28170-0405 4C2AT-5RFJX | https://www.gates.com/us/en/search.p.7231-000000-000001.v.7231-081230.html | {"0": {"H1 Stem Hex (in)": "0.6875"}, "1": {"H1 Stem Hex (mm)": "17.46"}, "2": {"H2 Nut Hex (in)": "0.6875"}, "3": {"H2 Nut Hex (mm)": "17.46"}, "4": {"C Cutoff (in)": "2.58"}, "5": {"C Cutoff (mm)": "65.53"}, "6": {"L Length (in)": "2.579"}, "7": {"L Length (mm)": "65.5"}, "8": {"Hose Inside Diameter (in)": "0.252"}, "9": {"Hose Inside Diameter (mm)": "6.4"}, "10": {"Inside Diameter (in)": "0.252"}, "11": {"Inside Diameter (mm)": "6.4"}, "12": {"C (in)": "1.57"}, "13": {"L (in)": "2.58"}, "14": {"Material": "Steel"}, "15": {"Customer Pack": "1"}, "16": {"Weight (lbs.)": "0.18"}} | 7231-081230 | gates/mm-field-attachable-type-t-for-g2-hose-g28170
96 | Field Attachable Type T for G2 | 7231-000000-000001 | 43 | G28170-0606 / 6C2AT-6RFJX | CouplingVariantProduct | 723181231 | 072053142969 | G28170-0606 6C2AT-6RFJX | https://www.gates.com/us/en/search.p.7231-000000-000001.v.7231-081231.html | {"0": {"H1 Stem Hex (in)": "0.75"}, "1": {"H1 Stem Hex (mm)": "19.05"}, "2": {"H2 Nut Hex (in)": "0.75"}, "3": {"H2 Nut Hex (mm)": "19.05"}, "4": {"C Cutoff (in)": "1.56"}, "5": {"C Cutoff (mm)": "39.62"}, "6": {"L Length (in)": "2.799"}, "7": {"L Length (mm)": "71.1"}, "8": {"Hose Inside Diameter (in)": "0.374"}, "9": {"Hose Inside Diameter (mm)": "9.5"}, "10": {"Inside Diameter (in)": "0.374"}, "11": {"Inside Diameter (mm)": "9.5"}, "12": {"C (in)": "1.56"}, "13": {"L (in)": "2.8"}, "14": {"Material": "Steel"}, "15": {"Customer Pack": "1"}, "16": {"Weight (lbs.)": "0.32"}} | 7231-081231 | gates/mm-field-attachable-type-t-for-g2-hose-g28170
96 | Field Attachable Type T for G2 | 7231-000000-000001 | 44 | G28170-0608 / 6C2AT-8RFJX | CouplingVariantProduct | 723181232 | 072053142976 | G28170-0608 6C2AT-8RFJX | https://www.gates.com/us/en/search.p.7231-000000-000001.v.7231-081232.html | {"0": {"H1 Stem Hex (in)": "0.75"}, "1": {"H1 Stem Hex (mm)": "19.05"}, "2": {"H2 Nut Hex (in)": "0.75"}, "3": {"H2 Nut Hex (mm)": "19.05"}, "4": {"C Cutoff (in)": "1.67"}, "5": {"C Cutoff (mm)": "42.41"}, "6": {"L Length (in)": "2.909"}, "7": {"L Length (mm)": "73.9"}, "8": {"Hose Inside Diameter (in)": "0.374"}, "9": {"Hose Inside Diameter (mm)": "9.5"}, "10": {"Inside Diameter (in)": "0.374"}, "11": {"Inside Diameter (mm)": "9.5"}, "12": {"C (in)": "1.67"}, "13": {"L (in)": "2.91"}, "14": {"Material": "Steel"}, "15": {"Customer Pack": "1"}, "16": {"Weight (lbs.)": "0.37"}} | 7231-081232 | gates/mm-field-attachable-type-t-for-g2-hose-g28170
96 | Field Attachable Type T for G2 | 7231-000000-000001 | 45 | G28170-0808 / 8C2AT-8RFJX | CouplingVariantProduct | 723181233 | 072053142983 | G28170-0808 8C2AT-8RFJX | https://www.gates.com/us/en/search.p.7231-000000-000001.v.7231-081233.html | {"0": {"H1 Stem Hex (in)": "0.8125"}, "1": {"H1 Stem Hex (mm)": "20.64"}, "2": {"H2 Nut Hex (in)": "0.875"}, "3": {"H2 Nut Hex (mm)": "22.23"}, "4": {"C Cutoff (in)": "1.82"}, "5": {"C Cutoff (mm)": "46.22"}, "6": {"L Length (in)": "3.24"}, "7": {"L Length (mm)": "82.3"}, "8": {"Hose Inside Diameter (in)": "0.5"}, "9": {"Hose Inside Diameter (mm)": "12.7"}, "10": {"Inside Diameter (in)": "0.5"}, "11": {"Inside Diameter (mm)": "12.7"}, "12": {"C (in)": "1.82"}, "13": {"L (in)": "3.24"}, "14": {"Material": "Steel"}, "15": {"Customer Pack": "1"}, "16": {"Weight (lbs.)": "0.46"}} | 7231-081233 | gates/mm-field-attachable-type-t-for-g2-hose-g28170
96 | Field Attachable Type T for G2 | 7231-000000-000001 | 46 | G28170-0810 / 8C2AT-10RFJX | CouplingVariantProduct | 723181234 | 072053142990 | G28170-0810 8C2AT-10RFJX | https://www.gates.com/us/en/search.p.7231-000000-000001.v.7231-081234.html | {"0": {"H1 Stem Hex (in)": "0.8125"}, "1": {"H1 Stem Hex (mm)": "20.64"}, "2": {"H2 Nut Hex (in)": "1.063"}, "3": {"H2 Nut Hex (mm)": "27"}, "4": {"C Cutoff (in)": "1.92"}, "5": {"C Cutoff (mm)": "48.76"}, "6": {"L Length (in)": "3.339"}, "7": {"L Length (mm)": "84.8"}, "8": {"Hose Inside Diameter (in)": "0.5"}, "9": {"Hose Inside Diameter (mm)": "12.7"}, "10": {"Inside Diameter (in)": "0.5"}, "11": {"Inside Diameter (mm)": "12.7"}, "12": {"C (in)": "1.92"}, "13": {"L (in)": "3.34"}, "14": {"Material": "Steel"}, "15": {"Customer Pack": "1"}, "16": {"Weight (lbs.)": "0.53"}} | 7231-081234 | gates/mm-field-attachable-type-t-for-g2-hose-g28170
96 | Field Attachable Type T for G2 | 7231-000000-000001 | 47 | G28170-1212 / 12C2AT-12RFJX | CouplingVariantProduct | 723181235 | 072053143003 | G28170-1212 12C2AT-12RFJX | https://www.gates.com/us/en/search.p.7231-000000-000001.v.7231-081235.html | {"0": {"H1 Stem Hex (in)": "1.125"}, "1": {"H1 Stem Hex (mm)": "28.58"}, "2": {"H2 Nut Hex (in)": "1.5"}, "3": {"H2 Nut Hex (mm)": "38.1"}, "4": {"C Cutoff (in)": "1.91"}, "5": {"C Cutoff (mm)": "48.51"}, "6": {"L Length (in)": "3.449"}, "7": {"L Length (mm)": "87.6"}, "8": {"Hose Inside Diameter (in)": "0.752"}, "9": {"Hose Inside Diameter (mm)": "19.1"}, "10": {"Inside Diameter (in)": "0.752"}, "11": {"Inside Diameter (mm)": "19.1"}, "12": {"C (in)": "1.91"}, "13": {"L (in)": "3.45"}, "14": {"Material": "Steel"}, "15": {"Customer Pack": "1"}, "16": {"Weight (lbs.)": "0.66"}} | 7231-081235 | gates/mm-field-attachable-type-t-for-g2-hose-g28170
96 | Field Attachable Type T for G2 | 7231-000000-000001 | 48 | G28170-1616 / 16C2AT-16RFJX | CouplingVariantProduct | 723181236 | 072053143010 | G28170-1616 16C2AT-16RFJX | https://www.gates.com/us/en/search.p.7231-000000-000001.v.7231-081236.html | {"0": {"H1 Stem Hex (in)": "1.375"}, "1": {"H1 Stem Hex (mm)": "34.93"}, "2": {"H2 Nut Hex (in)": "1.5"}, "3": {"H2 Nut Hex (mm)": "38.1"}, "4": {"C Cutoff (in)": "2.16"}, "5": {"C Cutoff (mm)": "54.86"}, "6": {"L Length (in)": "3.902"}, "7": {"L Length (mm)": "99.1"}, "8": {"Hose Inside Diameter (in)": "1"}, "9": {"Hose Inside Diameter (mm)": "25.4"}, "10": {"Inside Diameter (in)": "1"}, "11": {"Inside Diameter (mm)": "25.4"}, "12": {"C (in)": "2.16"}, "13": {"L (in)": "3.9"}, "14": {"Material": "Steel"}, "15": {"Customer Pack": "1"}, "16": {"Weight (lbs.)": "1.24"}} | 7231-081236 | gates/mm-field-attachable-type-t-for-g2-hose-g28170
96 | Field Attachable Type T for G2 | 7231-000000-000001 | 49 | G28170-2020 / 20C2AT-20RFJX | CouplingVariantProduct | 723181237 | 072053143027 | G28170-2020 20C2AT-20RFJX | https://www.gates.com/us/en/search.p.7231-000000-000001.v.7231-081237.html | {"0": {"H1 Stem Hex (in)": "1.875"}, "1": {"H1 Stem Hex (mm)": "47.63"}, "2": {"H2 Nut Hex (in)": "2"}, "3": {"H2 Nut Hex (mm)": "50.8"}, "4": {"C Cutoff (in)": "2.74"}, "5": {"C Cutoff (mm)": "69.59"}, "6": {"L Length (in)": "4.85"}, "7": {"L Length (mm)": "123.2"}, "8": {"Hose Inside Diameter (in)": "1.252"}, "9": {"Hose Inside Diameter (mm)": "31.8"}, "10": {"Inside Diameter (in)": "1.252"}, "11": {"Inside Diameter (mm)": "31.8"}, "12": {"C (in)": "2.74"}, "13": {"L (in)": "4.85"}, "14": {"Material": "Steel"}, "15": {"Customer Pack": "1"}, "16": {"Weight (lbs.)": "3.01"}} | 7231-081237 | gates/mm-field-attachable-type-t-for-g2-hose-g28170
96 | Field Attachable Type T for G2 | 7231-000000-000001 | 50 | G28100-0402 / 4C2AT-2RMP | CouplingVariantProduct | 723181247 | 072053143096 | G28100-0402 4C2AT-2RMP | https://www.gates.com/us/en/search.p.7231-000000-000001.v.7231-081247.html | {"0": {"H1 Stem Hex (in)": "0.5"}, "1": {"H1 Stem Hex (mm)": "12.7"}, "2": {"C Cutoff (in)": "1.23"}, "3": {"C Cutoff (mm)": "31.24"}, "4": {"L Length (in)": "2.299"}, "5": {"L Length (mm)": "58.4"}, "6": {"Hose Inside Diameter (in)": "0.252"}, "7": {"Hose Inside Diameter (mm)": "6.4"}, "8": {"Inside Diameter (in)": "0.252"}, "9": {"Inside Diameter (mm)": "6.4"}, "10": {"C (in)": "1.23"}, "11": {"L (in)": "2.3"}, "12": {"Material": "Steel"}, "13": {"Customer Pack": "1"}, "14": {"Weight (lbs.)": "0.14"}} | 7231-081247 | gates/mm-field-attachable-type-t-for-g2-hose-g28100
96 | Field Attachable Type T for G2 | 7231-000000-000001 | 51 | G28100-0604 / 6C2AT-4RMP | CouplingVariantProduct | 723181248 | 072053143102 | G28100-0604 6C2AT-4RMP | https://www.gates.com/us/en/search.p.7231-000000-000001.v.7231-081248.html | {"0": {"H1 Stem Hex (in)": "0.5625"}, "1": {"H1 Stem Hex (mm)": "14.29"}, "2": {"C Cutoff (in)": "1.45"}, "3": {"C Cutoff (mm)": "36.83"}, "4": {"L Length (in)": "2.681"}, "5": {"L Length (mm)": "68.1"}, "6": {"Hose Inside Diameter (in)": "0.374"}, "7": {"Hose Inside Diameter (mm)": "9.5"}, "8": {"Inside Diameter (in)": "0.374"}, "9": {"Inside Diameter (mm)": "9.5"}, "10": {"C (in)": "1.45"}, "11": {"L (in)": "2.68"}, "12": {"Material": "Steel"}, "13": {"Customer Pack": "1"}, "14": {"Weight (lbs.)": "0.28"}} | 7231-081248 | gates/mm-field-attachable-type-t-for-g2-hose-g28100
96 | Field Attachable Type T for G2 | 7231-000000-000001 | 52 | G28100-0806 / 8C2AT-6RMP | CouplingVariantProduct | 723181249 | 072053143119 | G28100-0806 8C2AT-6RMP | https://www.gates.com/us/en/search.p.7231-000000-000001.v.7231-081249.html | {"0": {"H1 Stem Hex (in)": "0.6875"}, "1": {"H1 Stem Hex (mm)": "17.46"}, "2": {"C Cutoff (in)": "1.63"}, "3": {"C Cutoff (mm)": "41.4"}, "4": {"L Length (in)": "3.051"}, "5": {"L Length (mm)": "77.5"}, "6": {"Hose Inside Diameter (in)": "0.5"}, "7": {"Hose Inside Diameter (mm)": "12.7"}, "8": {"Inside Diameter (in)": "0.5"}, "9": {"Inside Diameter (mm)": "12.7"}, "10": {"C (in)": "1.63"}, "11": {"L (in)": "3.05"}, "12": {"Material": "Steel"}, "13": {"Customer Pack": "1"}, "14": {"Weight (lbs.)": "0.42"}} | 7231-081249 | gates/mm-field-attachable-type-t-for-g2-hose-g28100
96 | Field Attachable Type T for G2 | 7231-000000-000001 | 53 | G28100-0812 / 8C2AT-12RMP | CouplingVariantProduct | 723181251 | 072053143126 | G28100-0812 8C2AT-12RMP | https://www.gates.com/us/en/search.p.7231-000000-000001.v.7231-081251.html | {"0": {"H1 Stem Hex (in)": "1.0625"}, "1": {"H1 Stem Hex (mm)": "26.99"}, "2": {"C Cutoff (in)": "1.71"}, "3": {"C Cutoff (mm)": "43.43"}, "4": {"L Length (in)": "3.13"}, "5": {"L Length (mm)": "79.5"}, "6": {"Hose Inside Diameter (in)": "0.5"}, "7": {"Hose Inside Diameter (mm)": "12.7"}, "8": {"Inside Diameter (in)": "0.5"}, "9": {"Inside Diameter (mm)": "12.7"}, "10": {"C (in)": "1.71"}, "11": {"L (in)": "3.13"}, "12": {"Material": "Steel"}, "13": {"Customer Pack": "1"}, "14": {"Weight (lbs.)": "0.42"}} | 7231-081251 | gates/mm-field-attachable-type-t-for-g2-hose-g28100
96 | Field Attachable Type T for G2 | 7231-000000-000001 | 54 | G28100-2424 / 24C2AT-24RMP | CouplingVariantProduct | 723181252 | 072053143133 | G28100-2424 24C2AT-24RMP | https://www.gates.com/us/en/search.p.7231-000000-000001.v.7231-081252.html | {"0": {"H1 Stem Hex (in)": "2"}, "1": {"H1 Stem Hex (mm)": "50.8"}, "2": {"C Cutoff (in)": "2.68"}, "3": {"C Cutoff (mm)": "68.07"}, "4": {"L Length (in)": "5.181"}, "5": {"L Length (mm)": "131.6"}, "6": {"Hose Inside Diameter (in)": "1.5"}, "7": {"Hose Inside Diameter (mm)": "38.1"}, "8": {"Inside Diameter (in)": "1.5"}, "9": {"Inside Diameter (mm)": "38.1"}, "10": {"C (in)": "2.68"}, "11": {"L (in)": "5.18"}, "12": {"Material": "Steel"}, "13": {"Customer Pack": "1"}, "14": {"Weight (lbs.)": "3.08"}} | 7231-081252 | gates/mm-field-attachable-type-t-for-g2-hose-g28100
96 | Field Attachable Type T for G2 | 7231-000000-000001 | 55 | G28170-2424 / 24C2AT-24RFJX | CouplingVariantProduct | 723181254 | 072053143140 | G28170-2424 24C2AT-24RFJX | https://www.gates.com/us/en/search.p.7231-000000-000001.v.7231-081254.html | {"0": {"H1 Stem Hex (in)": "2.125"}, "1": {"H1 Stem Hex (mm)": "53.98"}, "2": {"H2 Nut Hex (in)": "2.25"}, "3": {"H2 Nut Hex (mm)": "57.15"}, "4": {"C Cutoff (in)": "2.76"}, "5": {"C Cutoff (mm)": "70.1"}, "6": {"L Length (in)": "5.26"}, "7": {"L Length (mm)": "133.6"}, "8": {"Hose Inside Diameter (in)": "1.5"}, "9": {"Hose Inside Diameter (mm)": "38.1"}, "10": {"Inside Diameter (in)": "1.5"}, "11": {"Inside Diameter (mm)": "38.1"}, "12": {"C (in)": "2.76"}, "13": {"L (in)": "5.26"}, "14": {"Material": "Steel"}, "15": {"Customer Pack": "1"}, "16": {"Weight (lbs.)": "3.69"}} | 7231-081254 | gates/mm-field-attachable-type-t-for-g2-hose-g28170
97 | Flange Kits | 7253-000000-000004 | 1 | G60959-0012 / 12CATFHS | GatesVariantProduct | 725337025 | 072053787603 | G60959-0012 12CATFHS | https://www.gates.com/us/en/search.p.7253-000000-000004.v.7253-037025.html | {"0": {"A (in)": "2"}, "1": {"B (in)": ".41"}, "2": {"Material": "Steel"}, "3": {"Notes": "Each set contains 2 flange halves, 1 O-Ring and 4 bolts (Grade 8) with lock washers."}, "4": {"Customer Pack": "1"}, "5": {"Weight (lbs.)": "1.51"}} | 7253-037025 | gates/mm-flange-half-sets
97 | Flange Kits | 7253-000000-000004 | 2 | G60959-0016 / 16CATFHS | GatesVariantProduct | 725337035 | 072053787672 | G60959-0016 16CATFHS | https://www.gates.com/us/en/search.p.7253-000000-000004.v.7253-037035.html | {"0": {"A (in)": "2.25"}, "1": {"B (in)": ".47"}, "2": {"Material": "Steel"}, "3": {"Notes": "Each set contains 2 flange halves, 1 O-Ring and 4 bolts (Grade 8) with lock washers."}, "4": {"Customer Pack": "1"}, "5": {"Weight (lbs.)": "1.2"}} | 7253-037035 | gates/mm-flange-half-sets
97 | Flange Kits | 7253-000000-000004 | 3 | G60959-0020 / 20CATFHS | GatesVariantProduct | 725337045 | 072053787689 | G60959-0020 20CATFHS | https://www.gates.com/us/en/search.p.7253-000000-000004.v.7253-037045.html | {"0": {"A (in)": "2.63"}, "1": {"B (in)": ".53"}, "2": {"Material": "Steel"}, "3": {"Notes": "Each set contains 2 flange halves, 1 O-Ring and 4 bolts (Grade 8) with lock washers."}, "4": {"Customer Pack": "1"}, "5": {"Weight (lbs.)": "1.8"}} | 7253-037045 | gates/mm-flange-half-sets
97 | Flange Kits | 7253-000000-000004 | 4 | G60959-0024 / 24CATFHS | GatesVariantProduct | 725337055 | 072053787641 | G60959-0024 24CATFHS | https://www.gates.com/us/en/search.p.7253-000000-000004.v.7253-037055.html | {"0": {"A (in)": "3.13"}, "1": {"B (in)": ".66"}, "2": {"Material": "Steel"}, "3": {"Notes": "Each set contains 2 flange halves, 1 O-Ring and 4 bolts (Grade 8) with lock washers."}, "4": {"Customer Pack": "1"}, "5": {"Weight (lbs.)": "4.25"}} | 7253-037055 | gates/mm-flange-half-sets
97 | Flange Kits | 7253-000000-000004 | 5 | G60959-0032 / 32CATFHS | GatesVariantProduct | 725337065 | 072053787696 | G60959-0032 32CATFHS | https://www.gates.com/us/en/search.p.7253-000000-000004.v.7253-037065.html | {"0": {"A (in)": "3.81"}, "1": {"B (in)": ".78"}, "2": {"Material": "Steel"}, "3": {"Notes": "Each set contains 2 flange halves, 1 O-Ring and 4 bolts (Grade 8) with lock washers."}, "4": {"Customer Pack": "1"}, "5": {"Weight (lbs.)": "6.8"}} | 7253-037065 | gates/mm-flange-half-sets
98 | Flexible Fuel Fill | 4271-000000-000001 | 1 | 23963 | HoseVariantProduct | 42710020 | 770075507413 | 23963 1-1/4 X 3FT FUEL FILL | https://www.gates.com/us/en/search.p.4271-000000-000001.v.4271-00020.html | {"0": {"Centerline Length (ft)": "3"}, "1": {"Centerline Length (m)": ".91"}, "2": {"Hose Inside Diameter (in).": "1.25"}, "3": {"Hose Inside Diameter (mm)": "32"}, "4": {"Temperature Range": "-40\u00b0F to +212\u00b0F (-40\u00b0C to +100\u00b0C) with gasoline blends, -40\u00b0F to +125\u00b0F (-40\u00b0C to +51\u00b0C) with bio-diesel (B20)."}, "5": {"type": "Gasoline Filler Neck Hose"}, "6": {"Working Pressure (psi)": "20"}, "7": {"Automotive Notes": "Use Gates Super Hex clamps for reliable installation."}, "8": {"Customer Pack": "200"}, "9": {"Weight (lbs.)": "1.44"}} | 4271-00020 | gates/mm-gasfillerneckhosetype2
98 | Flexible Fuel Fill | 4271-000000-000001 | 2 | 23964 | HoseVariantProduct | 42710030 | 072053062700 | 23964 1-1/2 x 3FT FUEL FILL | https://www.gates.com/us/en/search.p.4271-000000-000001.v.4271-00030.html | {"0": {"Centerline Length (ft)": "3"}, "1": {"Centerline Length (m)": ".91"}, "2": {"Hose Inside Diameter (in).": "1.5"}, "3": {"Hose Inside Diameter (mm)": "38"}, "4": {"Temperature Range": "-40\u00b0F to +212\u00b0F (-40\u00b0C to +100\u00b0C) with gasoline blends, -40\u00b0F to +125\u00b0F (-40\u00b0C to +51\u00b0C) with bio-diesel (B20)."}, "5": {"type": "Gasoline Filler Neck Hose"}, "6": {"Working Pressure (psi)": "20"}, "7": {"Automotive Notes": "Use Gates Super Hex clamps for reliable installation."}, "8": {"Customer Pack": "60"}, "9": {"Weight (lbs.)": "2.67"}} | 4271-00030 | gates/mm-gasfillerneckhosetype2
98 | Flexible Fuel Fill | 4271-000000-000001 | 3 | 24703 | HoseVariantProduct | 42710031 | 770075524229 | 24703 1.50" X 1.5FT FUEL FILL | https://www.gates.com/us/en/search.p.4271-000000-000001.v.4271-00031.html | {"0": {"Centerline Length (ft)": "1.5"}, "1": {"Centerline Length (m)": ".46"}, "2": {"Hose Inside Diameter (in).": "1.5"}, "3": {"Hose Inside Diameter (mm)": "38"}, "4": {"Temperature Range": "-40\u00b0F to +212\u00b0F (-40\u00b0C to +100\u00b0C). Bio-Diesel (B20) temperature rating: -40\u00b0F to +212\u00b0F (-40\u00b0C to +51\u00b0C)."}, "5": {"type": "Gasoline Filler Neck Hose"}, "6": {"Working Pressure (psi)": "20"}, "7": {"Caution": "Not recommended for marine gasoline applications."}, "8": {"Customer Pack": "25"}, "9": {"Weight (lbs.)": "1.3"}} | 4271-00031 | gates/mm-gasfillerneckhosetype1
98 | Flexible Fuel Fill | 4271-000000-000001 | 4 | 23968 | HoseVariantProduct | 42710035 | 072053062717 | 23968 1-3/4 X 3FT FUEL FILL | https://www.gates.com/us/en/search.p.4271-000000-000001.v.4271-00035.html | {"0": {"Centerline Length (ft)": "3"}, "1": {"Centerline Length (m)": ".91"}, "2": {"Hose Inside Diameter (in).": "1.75"}, "3": {"Hose Inside Diameter (mm)": "44"}, "4": {"Temperature Range": "-40\u00b0F to +212\u00b0F (-40\u00b0C to +100\u00b0C) with gasoline blends, -40\u00b0F to +125\u00b0F (-40\u00b0C to +51\u00b0C) with bio-diesel (B20)."}, "5": {"type": "Gasoline Filler Neck Hose"}, "6": {"Working Pressure (psi)": "20"}, "7": {"Automotive Notes": "Use Gates Super Hex clamps for reliable installation."}, "8": {"Customer Pack": "150"}, "9": {"Weight (lbs.)": "2.57"}} | 4271-00035 | gates/mm-gasfillerneckhosetype2
98 | Flexible Fuel Fill | 4271-000000-000001 | 5 | 23972 | HoseVariantProduct | 42710045 | 072053062724 | 23972 2" x 3FT FUEL FILL | https://www.gates.com/us/en/search.p.4271-000000-000001.v.4271-00045.html | {"0": {"Centerline Length (ft)": "3"}, "1": {"Centerline Length (m)": ".91"}, "2": {"Hose Inside Diameter (in).": "2"}, "3": {"Hose Inside Diameter (mm)": "51"}, "4": {"Temperature Range": "-40\u00b0F to +212\u00b0F (-40\u00b0C to +100\u00b0C) with gasoline blends, -40\u00b0F to +125\u00b0F (-40\u00b0C to +51\u00b0C) with bio-diesel (B20)."}, "5": {"type": "Gasoline Filler Neck Hose"}, "6": {"Working Pressure (psi)": "20"}, "7": {"Automotive Notes": "Use Gates Super Hex clamps for reliable installation."}, "8": {"Customer Pack": "125"}, "9": {"Weight (lbs.)": "2.92"}} | 4271-00045 | gates/mm-gasfillerneckhosetype3
98 | Flexible Fuel Fill | 4271-000000-000001 | 6 | 23976 | HoseVariantProduct | 42710055 | 072053062731 | 23976 2-1/4" x 3FT FUEL FILL | https://www.gates.com/us/en/search.p.4271-000000-000001.v.4271-00055.html | {"0": {"Centerline Length (ft)": "3"}, "1": {"Centerline Length (m)": ".91"}, "2": {"Hose Inside Diameter (in).": "2.25"}, "3": {"Hose Inside Diameter (mm)": "57"}, "4": {"Temperature Range": "-40\u00b0F to +212\u00b0F (-40\u00b0C to +100\u00b0C) with gasoline blends, -40\u00b0F to +125\u00b0F (-40\u00b0C to +51\u00b0C) with bio-diesel (B20)."}, "5": {"type": "Gasoline Filler Neck Hose"}, "6": {"Working Pressure (psi)": "20"}, "7": {"Automotive Notes": "Use Gates Super Hex clamps for reliable installation."}, "8": {"Customer Pack": "100"}, "9": {"Weight (lbs.)": "3.37"}} | 4271-00055 | gates/mm-gasfillerneckhosetype3
98 | Flexible Fuel Fill | 4271-000000-000001 | 7 | 23980 | HoseVariantProduct | 42710065 | 072053062748 | 23980 2-1/2" X 2FT FUEL FILL | https://www.gates.com/us/en/search.p.4271-000000-000001.v.4271-00065.html | {"0": {"Centerline Length (ft)": "3"}, "1": {"Centerline Length (m)": ".91"}, "2": {"Hose Inside Diameter (in).": "2.5"}, "3": {"Hose Inside Diameter (mm)": "64"}, "4": {"Temperature Range": "-40\u00b0F to +212\u00b0F (-40\u00b0C to +100\u00b0C) with gasoline blends, -40\u00b0F to +125\u00b0F (-40\u00b0C to +51\u00b0C) with bio-diesel (B20)."}, "5": {"type": "Gasoline Filler Neck Hose"}, "6": {"Working Pressure (psi)": "20"}, "7": {"Automotive Notes": "Use Gates Super Hex clamps for reliable installation."}, "8": {"Customer Pack": "75"}, "9": {"Weight (lbs.)": "3.74"}} | 4271-00065 | gates/mm-gasfillerneckhosetype3
99 | Food Master™ Beverage 150SD CR | 3132-000000-000005 | 1 | 1-1/2X100 FOOD BEV 150SD GRAY | HoseVariantProduct | 31320171 | 770075193579 | 1 1/2X100FT FOOD MASTER BEVERAGE 150SD CR | https://www.gates.com/us/en/search.p.3132-000000-000005.v.3132-00171.html | {"0": {"Vacuum (In. Hg)": "30"}, "1": {"Continuous Operating Temperature Range": "-40\u00b0F to +212\u00b0F"}, "2": {"Minimum Bend Radius (in)": "6"}, "3": {"Minimum Bend Radius (mm)": "152"}, "4": {"Hose Inside Diameter (in).": "1.5"}, "5": {"Hose Inside Diameter (mm)": "38.1"}, "6": {"Hose Outside Diameter (in)": "2"}, "7": {"Hose Outside Diameter (mm)": "50.8"}, "8": {"Inside Diameter (in)": "1.50"}, "9": {"Inside Diameter (mm)": "38.1"}, "10": {"Temperature Range": "-40\u00b0F to +212\u00b0F (-40\u00b0C to +100\u00b0C)"}, "11": {"Working Pressure (psi)": "150"}, "12": {"Length (m)": "30.5"}, "13": {"Outside Diameter (in)": "2"}, "14": {"Outside Diameter (mm)": "38.1"}, "15": {"Coupling Recommendation": "1 Long Shank. 8 Tri-Lokt. 34 Stainless Steel Nipples. 71 Permanent Swaged or Crimped."}, "16": {"Color": "Gray"}, "17": {"Cover": "EPDM - Type P. Smooth."}, "18": {"Reinforcement": "Multi-ply, synthetic textile, monofilament helix"}, "19": {"Tube": "Sanitron - Type S. Hi Temperature Food Grade."}, "20": {"Construction: Cover": "EPDM - Type P"}, "21": {"Construction: Design Factor": "4:1"}, "22": {"Construction: Reinforcement": "Multi-ply, synthetic textile, monofilament helix"}, "23": {"Construction: Tube": "Sanitron - Type S. White. Hi Temperature Food Grade"}, "24": {"Standards": "Meets FDA requirements, 3A-Class 3 and USDA."}, "25": {"Recommended For": "Transfer of milk, juice, beer, soft drinks, pharmaceuticals, cosmetics or water-based products requiring a FDA sanitary hose."}, "26": {"Couplings Note": "Select Ind Hose Coupling Reference Sheet link below for additional information."}, "27": {"Customer Pack": "100"}, "28": {"Weight (lbs.)": "0.65"}} | 3132-00171 | gates/mm-food-master-beverage-150sd-cr
99 | Food Master™ Beverage 150SD CR | 3132-000000-000005 | 2 | 2-1/2X100 FOOD BEV 150SD GRAY | HoseVariantProduct | 31320173 | 770075193593 | 2 1/2X100FT FOOD MASTER BEVERAGE 150SD CR | https://www.gates.com/us/en/search.p.3132-000000-000005.v.3132-00173.html | {"0": {"Vacuum (In. Hg)": "30"}, "1": {"Continuous Operating Temperature Range": "-40\u00b0F to +212\u00b0F"}, "2": {"Minimum Bend Radius (in)": "22"}, "3": {"Minimum Bend Radius (mm)": "559"}, "4": {"Hose Inside Diameter (in).": "2.5"}, "5": {"Hose Inside Diameter (mm)": "63.5"}, "6": {"Hose Outside Diameter (in)": "3.11"}, "7": {"Hose Outside Diameter (mm)": "79"}, "8": {"Inside Diameter (in)": "2.50"}, "9": {"Inside Diameter (mm)": "63.5"}, "10": {"Temperature Range": "-40\u00b0F to +212\u00b0F (-40\u00b0C to +100\u00b0C)"}, "11": {"Working Pressure (psi)": "150"}, "12": {"Length (m)": "30.5"}, "13": {"Outside Diameter (in)": "3.11"}, "14": {"Outside Diameter (mm)": "63.5"}, "15": {"Coupling Recommendation": "1 Long Shank. 8 Tri-Lokt. 34 Stainless Steel Nipples. 71 Permanent Swaged or Crimped."}, "16": {"Color": "Gray"}, "17": {"Cover": "EPDM - Type P. Smooth."}, "18": {"Reinforcement": "Multi-ply, synthetic textile, monofilament helix"}, "19": {"Tube": "Sanitron - Type S. Hi Temperature Food Grade."}, "20": {"Construction: Cover": "EPDM - Type P"}, "21": {"Construction: Design Factor": "4:1"}, "22": {"Construction: Reinforcement": "Multi-ply, synthetic textile, monofilament helix"}, "23": {"Construction: Tube": "Sanitron - Type S. White. Hi Temperature Food Grade"}, "24": {"Standards": "Meets FDA requirements, 3A-Class 3 and USDA."}, "25": {"Recommended For": "Transfer of milk, juice, beer, soft drinks, pharmaceuticals, cosmetics or water-based products requiring a FDA sanitary hose."}, "26": {"Couplings Note": "Select Ind Hose Coupling Reference Sheet link below for additional information."}, "27": {"Customer Pack": "100"}, "28": {"Weight (lbs.)": "1.616"}} | 3132-00173 | gates/mm-food-master-beverage-150sd-cr
99 | Food Master™ Beverage 150SD CR | 3132-000000-000005 | 3 | 3X100 FOOD BEVERAGE 150SD GRAY | HoseVariantProduct | 31320174 | 770075193609 | 3X100FT FOOD MASTER BEVERAGE 150SD CR | https://www.gates.com/us/en/search.p.3132-000000-000005.v.3132-00174.html | {"0": {"Vacuum (In. Hg)": "30"}, "1": {"Continuous Operating Temperature Range": "-40\u00b0F to +212\u00b0F"}, "2": {"Minimum Bend Radius (in)": "20"}, "3": {"Minimum Bend Radius (mm)": "508"}, "4": {"Hose Inside Diameter (in).": "3"}, "5": {"Hose Inside Diameter (mm)": "76.2"}, "6": {"Hose Outside Diameter (in)": "3.75"}, "7": {"Hose Outside Diameter (mm)": "95.3"}, "8": {"Inside Diameter (in)": "3"}, "9": {"Inside Diameter (mm)": "76.2"}, "10": {"Temperature Range": "-40\u00b0F to +212\u00b0F (-40\u00b0C to +100\u00b0C)"}, "11": {"Working Pressure (psi)": "150"}, "12": {"Length (m)": "30.5"}, "13": {"Outside Diameter (in)": "3.75"}, "14": {"Outside Diameter (mm)": "76.2"}, "15": {"Coupling Recommendation": "1 Long Shank. 8 Tri-Lokt. 34 Stainless Steel Nipples. 71 Permanent Swaged or Crimped."}, "16": {"Color": "Gray"}, "17": {"Cover": "EPDM - Type P. Smooth."}, "18": {"Reinforcement": "Multi-ply, synthetic textile, monofilament helix"}, "19": {"Tube": "Sanitron - Type S. Hi Temperature Food Grade."}, "20": {"Construction: Cover": "EPDM - Type P"}, "21": {"Construction: Design Factor": "4:1"}, "22": {"Construction: Reinforcement": "Multi-ply, synthetic textile, monofilament helix"}, "23": {"Construction: Tube": "Sanitron - Type S. White. Hi Temperature Food Grade"}, "24": {"Standards": "Meets FDA requirements, 3A-Class 3 and USDA."}, "25": {"Recommended For": "Transfer of milk, juice, beer, soft drinks, pharmaceuticals, cosmetics or water-based products requiring a FDA sanitary hose."}, "26": {"Couplings Note": "Select Ind Hose Coupling Reference Sheet link below for additional information."}, "27": {"Customer Pack": "100"}, "28": {"Weight (lbs.)": "2.13"}} | 3132-00174 | gates/mm-food-master-beverage-150sd-cr
99 | Food Master™ Beverage 150SD CR | 3132-000000-000005 | 4 | 4X100 FOOD BEVERAGE 150SD GRAY | HoseVariantProduct | 31320175 | 770075193616 | 4X100FT FOOD MASTER BEVERAGE 150SD CR | https://www.gates.com/us/en/search.p.3132-000000-000005.v.3132-00175.html | {"0": {"Vacuum (In. Hg)": "30"}, "1": {"Continuous Operating Temperature Range": "-40\u00b0F to +212\u00b0F"}, "2": {"Minimum Bend Radius (in)": "28"}, "3": {"Minimum Bend Radius (mm)": "711"}, "4": {"Hose Inside Diameter (in).": "4"}, "5": {"Hose Inside Diameter (mm)": "101.6"}, "6": {"Hose Outside Diameter (in)": "4.76"}, "7": {"Hose Outside Diameter (mm)": "120.9"}, "8": {"Inside Diameter (in)": "4"}, "9": {"Inside Diameter (mm)": "101.6"}, "10": {"Temperature Range": "-40\u00b0F to +212\u00b0F (-40\u00b0C to +100\u00b0C)"}, "11": {"Working Pressure (psi)": "150"}, "12": {"Length (m)": "30.5"}, "13": {"Outside Diameter (in)": "4.76"}, "14": {"Outside Diameter (mm)": "101.6"}, "15": {"Coupling Recommendation": "1 Long Shank. 8 Tri-Lokt. 34 Stainless Steel Nipples. 71 Permanent Swaged or Crimped."}, "16": {"Color": "Gray"}, "17": {"Cover": "EPDM - Type P. Smooth."}, "18": {"Reinforcement": "Multi-ply, synthetic textile, monofilament helix"}, "19": {"Tube": "Sanitron - Type S. Hi Temperature Food Grade."}, "20": {"Construction: Cover": "EPDM - Type P"}, "21": {"Construction: Design Factor": "4:1"}, "22": {"Construction: Reinforcement": "Multi-ply, synthetic textile, monofilament helix"}, "23": {"Construction: Tube": "Sanitron - Type S. White. Hi Temperature Food Grade"}, "24": {"Standards": "Meets FDA requirements, 3A-Class 3 and USDA."}, "25": {"Recommended For": "Transfer of milk, juice, beer, soft drinks, pharmaceuticals, cosmetics or water-based products requiring a FDA sanitary hose."}, "26": {"Couplings Note": "Select Ind Hose Coupling Reference Sheet link below for additional information."}, "27": {"Customer Pack": "100"}, "28": {"Weight (lbs.)": "3.16"}} | 3132-00175 | gates/mm-food-master-beverage-150sd-cr
100 | Food Master™ Beverage 250SD CR | 3132-000000-000004 | 1 | 1X100 FOOD BEV 250SD WHITE | HoseVariantProduct | 31320180 | 072053642872 | 1X100FT FOOD MASTER BEVERAGE 250SD CR | https://www.gates.com/us/en/search.p.3132-000000-000004.v.3132-00180.html | {"0": {"Vacuum (In. Hg)": "30"}, "1": {"Continuous Operating Temperature Range": "-40\u00b0F to +230\u00b0F"}, "2": {"Minimum Bend Radius (in)": "3"}, "3": {"Minimum Bend Radius (mm)": "76"}, "4": {"Hose Inside Diameter (in).": "1"}, "5": {"Hose Inside Diameter (mm)": "25.4"}, "6": {"Hose Outside Diameter (in)": "1.48"}, "7": {"Hose Outside Diameter (mm)": "37.6"}, "8": {"Inside Diameter (in)": "1"}, "9": {"Inside Diameter (mm)": "25.4"}, "10": {"Temperature Range": "-40\u00b0F to +230\u00b0F (-40\u00b0C to +110\u00b0C)"}, "11": {"Working Pressure (psi)": "250"}, "12": {"Length (m)": "30.5"}, "13": {"Outside Diameter (in)": "1.48"}, "14": {"Outside Diameter (mm)": "25.4"}, "15": {"Coupling Recommendation": "1 Long Shank. 8 Tri-Lokt. 34 Stainless Steel Nipples. 71 Permanent Swaged or Crimped."}, "16": {"Color": "White"}, "17": {"Cover": "EPDM - Type P. Smooth."}, "18": {"Reinforcement": "Multi-ply, synthetic textile, monofilament helix"}, "19": {"Tube": "Sanitron - Type S. Hi Temperature Food Grade."}, "20": {"Construction: Cover": "EPDM - Type P"}, "21": {"Construction: Design Factor": "4:1"}, "22": {"Construction: Reinforcement": "Multi-ply, synthetic textile, monofilament helix"}, "23": {"Construction: Tube": "Sanitron - Type S. White. Hi Temperature Food Grade"}, "24": {"Standards": "Meets FDA requirements, 3A-Class 3 and USDA."}, "25": {"Recommended For": "Transfer of milk, juice, beer, soft drinks, pharmaceuticals, cosmetics or water-based products requiring a FDA sanitary hose."}, "26": {"Couplings Note": "Select Ind Hose Coupling Reference Sheet link below for additional information."}, "27": {"Customer Pack": "100"}, "28": {"Weight (lbs.)": "0.52"}} | 3132-00180 | gates/mm-food-master-beverage-250sd-cr
100 | Food Master™ Beverage 250SD CR | 3132-000000-000004 | 2 | 1-1/2X100 FOOD BEV 250SD WHITE | HoseVariantProduct | 31320181 | 072053642896 | 1 1/2X100FT FOOD MASTER BEVERAGE 250SD CR | https://www.gates.com/us/en/search.p.3132-000000-000004.v.3132-00181.html | {"0": {"Vacuum (In. Hg)": "30"}, "1": {"Continuous Operating Temperature Range": "-40\u00b0F to +230\u00b0F"}, "2": {"Minimum Bend Radius (in)": "4.5"}, "3": {"Minimum Bend Radius (mm)": "114"}, "4": {"Hose Inside Diameter (in).": "1.5"}, "5": {"Hose Inside Diameter (mm)": "38.1"}, "6": {"Hose Outside Diameter (in)": "2.07"}, "7": {"Hose Outside Diameter (mm)": "52.6"}, "8": {"Inside Diameter (in)": "1.50"}, "9": {"Inside Diameter (mm)": "38.1"}, "10": {"Temperature Range": "-40\u00b0F to +230\u00b0F (-40\u00b0C to +110\u00b0C)"}, "11": {"Working Pressure (psi)": "250"}, "12": {"Length (m)": "30.5"}, "13": {"Outside Diameter (in)": "2.07"}, "14": {"Outside Diameter (mm)": "38.1"}, "15": {"Coupling Recommendation": "1 Long Shank. 8 Tri-Lokt. 34 Stainless Steel Nipples. 71 Permanent Swaged or Crimped."}, "16": {"Color": "White"}, "17": {"Cover": "EPDM - Type P. Smooth."}, "18": {"Reinforcement": "Multi-ply, synthetic textile, monofilament helix"}, "19": {"Tube": "Sanitron - Type S. Hi Temperature Food Grade."}, "20": {"Construction: Cover": "EPDM - Type P"}, "21": {"Construction: Design Factor": "4:1"}, "22": {"Construction: Reinforcement": "Multi-ply, synthetic textile, monofilament helix"}, "23": {"Construction: Tube": "Sanitron - Type S. White. Hi Temperature Food Grade"}, "24": {"Standards": "Meets FDA requirements, 3A-Class 3 and USDA."}, "25": {"Recommended For": "Transfer of milk, juice, beer, soft drinks, pharmaceuticals, cosmetics or water-based products requiring a FDA sanitary hose."}, "26": {"Couplings Note": "Select Ind Hose Coupling Reference Sheet link below for additional information."}, "27": {"Customer Pack": "100"}, "28": {"Weight (lbs.)": "0.97"}} | 3132-00181 | gates/mm-food-master-beverage-250sd-cr
100 | Food Master™ Beverage 250SD CR | 3132-000000-000004 | 3 | 2X100 FOOD BEV 250SD CR WHITE | HoseVariantProduct | 31320182 | 072053642919 | 2X100FT FOOD MASTER BEVERAGE 250SD CR | https://www.gates.com/us/en/search.p.3132-000000-000004.v.3132-00182.html | {"0": {"Vacuum (In. Hg)": "30"}, "1": {"Continuous Operating Temperature Range": "-40\u00b0F to +230\u00b0F"}, "2": {"Minimum Bend Radius (in)": "6"}, "3": {"Minimum Bend Radius (mm)": "152"}, "4": {"Hose Inside Diameter (in).": "2"}, "5": {"Hose Inside Diameter (mm)": "50.8"}, "6": {"Hose Outside Diameter (in)": "2.62"}, "7": {"Hose Outside Diameter (mm)": "66.5"}, "8": {"Inside Diameter (in)": "2"}, "9": {"Inside Diameter (mm)": "50.8"}, "10": {"Temperature Range": "-40\u00b0F to +230\u00b0F (-40\u00b0C to +110\u00b0C)"}, "11": {"Working Pressure (psi)": "250"}, "12": {"Length (m)": "30.5"}, "13": {"Outside Diameter (in)": "2.62"}, "14": {"Outside Diameter (mm)": "50.8"}, "15": {"Coupling Recommendation": "1 Long Shank. 8 Tri-Lokt. 34 Stainless Steel Nipples. 71 Permanent Swaged or Crimped."}, "16": {"Color": "White"}, "17": {"Cover": "EPDM - Type P. Smooth."}, "18": {"Reinforcement": "Multi-ply, synthetic textile, monofilament helix"}, "19": {"Tube": "Sanitron - Type S. Hi Temperature Food Grade."}, "20": {"Construction: Cover": "EPDM - Type P"}, "21": {"Construction: Design Factor": "4:1"}, "22": {"Construction: Reinforcement": "Multi-ply, synthetic textile, monofilament helix"}, "23": {"Construction: Tube": "Sanitron - Type S. White. Hi Temperature Food Grade"}, "24": {"Standards": "Meets FDA requirements, 3A-Class 3 and USDA."}, "25": {"Recommended For": "Transfer of milk, juice, beer, soft drinks, pharmaceuticals, cosmetics or water-based products requiring a FDA sanitary hose."}, "26": {"Couplings Note": "Select Ind Hose Coupling Reference Sheet link below for additional information."}, "27": {"Customer Pack": "100"}, "28": {"Weight (lbs.)": "1.32"}} | 3132-00182 | gates/mm-food-master-beverage-250sd-cr
100 | Food Master™ Beverage 250SD CR | 3132-000000-000004 | 4 | 3X100 FOOD BEVERAGE 250SD WHIT | HoseVariantProduct | 31320183 | 072053642933 | 3X100FT FOOD MASTER BEVERAGE 250SD CR | https://www.gates.com/us/en/search.p.3132-000000-000004.v.3132-00183.html | {"0": {"Vacuum (In. Hg)": "30"}, "1": {"Continuous Operating Temperature Range": "-40\u00b0F to +230\u00b0F"}, "2": {"Minimum Bend Radius (in)": "18"}, "3": {"Minimum Bend Radius (mm)": "457"}, "4": {"Hose Inside Diameter (in).": "3"}, "5": {"Hose Inside Diameter (mm)": "76.2"}, "6": {"Hose Outside Diameter (in)": "3.86"}, "7": {"Hose Outside Diameter (mm)": "98"}, "8": {"Inside Diameter (in)": "3"}, "9": {"Inside Diameter (mm)": "76.2"}, "10": {"Temperature Range": "-40\u00b0F to +230\u00b0F (-40\u00b0C to +110\u00b0C)"}, "11": {"Working Pressure (psi)": "250"}, "12": {"Length (m)": "30.5"}, "13": {"Outside Diameter (in)": "3.86"}, "14": {"Outside Diameter (mm)": "76.2"}, "15": {"Coupling Recommendation": "1 Long Shank. 8 Tri-Lokt. 34 Stainless Steel Nipples. 71 Permanent Swaged or Crimped."}, "16": {"Color": "White"}, "17": {"Cover": "EPDM - Type P. Smooth."}, "18": {"Reinforcement": "Multi-ply, synthetic textile, monofilament helix"}, "19": {"Tube": "Sanitron - Type S. Hi Temperature Food Grade."}, "20": {"Construction: Cover": "EPDM - Type P"}, "21": {"Construction: Design Factor": "4:1"}, "22": {"Construction: Reinforcement": "Multi-ply, synthetic textile, monofilament helix"}, "23": {"Construction: Tube": "Sanitron - Type S. White. Hi Temperature Food Grade"}, "24": {"Standards": "Meets FDA requirements, 3A-Class 3 and USDA."}, "25": {"Recommended For": "Transfer of milk, juice, beer, soft drinks, pharmaceuticals, cosmetics or water-based products requiring a FDA sanitary hose."}, "26": {"Couplings Note": "Select Ind Hose Coupling Reference Sheet link below for additional information."}, "27": {"Customer Pack": "100"}, "28": {"Weight (lbs.)": "2.2"}} | 3132-00183 | gates/mm-food-master-beverage-250sd-cr
100 | Food Master™ Beverage 250SD CR | 3132-000000-000004 | 5 | 4X100 FOOD BEVERAGE 250SD WHIT | HoseVariantProduct | 31320184 | 072053642957 | 4X100FT FOOD MASTER BEVERAGE 250SD CR | https://www.gates.com/us/en/search.p.3132-000000-000004.v.3132-00184.html | {"0": {"Vacuum (In. Hg)": "30"}, "1": {"Continuous Operating Temperature Range": "-40\u00b0F to +230\u00b0F"}, "2": {"Minimum Bend Radius (in)": "36"}, "3": {"Minimum Bend Radius (mm)": "914"}, "4": {"Hose Inside Diameter (in).": "4"}, "5": {"Hose Inside Diameter (mm)": "101.6"}, "6": {"Hose Outside Diameter (in)": "4.88"}, "7": {"Hose Outside Diameter (mm)": "124"}, "8": {"Inside Diameter (in)": "4"}, "9": {"Inside Diameter (mm)": "101.6"}, "10": {"Temperature Range": "-40\u00b0F to +230\u00b0F (-40\u00b0C to +110\u00b0C)"}, "11": {"Working Pressure (psi)": "250"}, "12": {"Length (m)": "30.5"}, "13": {"Outside Diameter (in)": "4.88"}, "14": {"Outside Diameter (mm)": "101.6"}, "15": {"Coupling Recommendation": "1 Long Shank. 8 Tri-Lokt. 34 Stainless Steel Nipples. 71 Permanent Swaged or Crimped."}, "16": {"Color": "White"}, "17": {"Cover": "EPDM - Type P. Smooth."}, "18": {"Reinforcement": "Multi-ply, synthetic textile, monofilament helix"}, "19": {"Tube": "Sanitron - Type S. Hi Temperature Food Grade."}, "20": {"Construction: Cover": "EPDM - Type P"}, "21": {"Construction: Design Factor": "4:1"}, "22": {"Construction: Reinforcement": "Multi-ply, synthetic textile, monofilament helix"}, "23": {"Construction: Tube": "Sanitron - Type S. White. Hi Temperature Food Grade"}, "24": {"Standards": "Meets FDA requirements, 3A-Class 3 and USDA."}, "25": {"Recommended For": "Transfer of milk, juice, beer, soft drinks, pharmaceuticals, cosmetics or water-based products requiring a FDA sanitary hose."}, "26": {"Couplings Note": "Select Ind Hose Coupling Reference Sheet link below for additional information."}, "27": {"Customer Pack": "100"}, "28": {"Weight (lbs.)": "2.75"}} | 3132-00184 | gates/mm-food-master-beverage-250sd-cr
100 | Food Master™ Beverage 250SD CR | 3132-000000-000004 | 6 | 2-1/2X100 FOOD BEV 250SD WHITE | HoseVariantProduct | 31320186 | 072053642988 | 2 1/2X100FT FOOD MASTER BEVERAGE 250SD CR | https://www.gates.com/us/en/search.p.3132-000000-000004.v.3132-00186.html | {"0": {"Vacuum (In. Hg)": "30"}, "1": {"Continuous Operating Temperature Range": "-40\u00b0F to +230\u00b0F"}, "2": {"Minimum Bend Radius (in)": "12"}, "3": {"Minimum Bend Radius (mm)": "305"}, "4": {"Hose Inside Diameter (in).": "2.5"}, "5": {"Hose Inside Diameter (mm)": "63.5"}, "6": {"Hose Outside Diameter (in)": "3.25"}, "7": {"Hose Outside Diameter (mm)": "82.6"}, "8": {"Inside Diameter (in)": "2.50"}, "9": {"Inside Diameter (mm)": "63.5"}, "10": {"Temperature Range": "-40\u00b0F to +230\u00b0F (-40\u00b0C to +110\u00b0C)"}, "11": {"Working Pressure (psi)": "250"}, "12": {"Length (m)": "30.5"}, "13": {"Outside Diameter (in)": "3.25"}, "14": {"Outside Diameter (mm)": "63.5"}, "15": {"Coupling Recommendation": "1 Long Shank. 8 Tri-Lokt. 34 Stainless Steel Nipples. 71 Permanent Swaged or Crimped."}, "16": {"Color": "White"}, "17": {"Cover": "EPDM - Type P. Smooth."}, "18": {"Reinforcement": "Multi-ply, synthetic textile, monofilament helix"}, "19": {"Tube": "Sanitron - Type S. Hi Temperature Food Grade."}, "20": {"Construction: Cover": "EPDM - Type P"}, "21": {"Construction: Design Factor": "4:1"}, "22": {"Construction: Reinforcement": "Multi-ply, synthetic textile, monofilament helix"}, "23": {"Construction: Tube": "Sanitron - Type S. White. Hi Temperature Food Grade"}, "24": {"Standards": "Meets FDA requirements, 3A-Class 3 and USDA."}, "25": {"Recommended For": "Transfer of milk, juice, beer, soft drinks, pharmaceuticals, cosmetics or water-based products requiring a FDA sanitary hose."}, "26": {"Couplings Note": "Select Ind Hose Coupling Reference Sheet link below for additional information."}, "27": {"Customer Pack": "100"}, "28": {"Weight (lbs.)": "1.6"}} | 3132-00186 | gates/mm-food-master-beverage-250sd-cr
100 | Food Master™ Beverage 250SD CR | 3132-000000-000004 | 7 | 2X200 FOOD XTREME 250SD BLUE | HoseVariantProduct | 31320205 |  | 2X200 FOOD MASTER XTREME 250SD CR BLUE | https://www.gates.com/us/en/search.p.3132-000000-000004.v.31320205.html | {"0": {"Vacuum (In. Hg)": "30"}, "1": {"Minimum Bend Radius (in)": "6"}, "2": {"Minimum Bend Radius (mm)": "152"}, "3": {"Inside Diameter (in)": "2"}, "4": {"Inside Diameter (mm)": "50.8"}, "5": {"Temperature Range": "-40\u00b0F to +230\u00b0F (-40\u00b0C to +110\u00b0C)"}, "6": {"Working Pressure (psi)": "250"}, "7": {"Length (m)": "61"}, "8": {"Outside Diameter (in)": "2.62"}, "9": {"Outside Diameter (mm)": "50.8"}, "10": {"Coupling Recommendation": "1 Long Shank. 8 Tri-Lokt. 34 Stainless Steel Nipples. 71 Permanent Swaged or Crimped."}, "11": {"Color": "Blue"}, "12": {"Cover": "EPDM - Type P. Smooth."}, "13": {"Reinforcement": "Multi-ply, synth txtile, static/monofilament helix"}, "14": {"Tube": "Sanitron - Type S. Hi Temperature Food Grade."}, "15": {"Construction: Cover": "EPDM - Type P"}, "16": {"Construction: Design Factor": "4:1"}, "17": {"Construction: Reinforcement": "Multi-ply, synth txtile, static/monofilament helix"}, "18": {"Construction: Tube": "Sanitron - Type S. White. Hi Temperature Food Grade"}, "19": {"Weight (lbs.)": ""}} | 31320205 | gates/mm-food-master-xtreme-250sd-cr-blue
100 | Food Master™ Beverage 250SD CR | 3132-000000-000004 | 8 | 1-1/2X200 FOOD XTREM 250SD WHI | HoseVariantProduct | 31320223 |  | 1-1/2X200 FOOD MASTER XTREME 250SD CR WHITE | https://www.gates.com/us/en/search.p.3132-000000-000004.v.31320223.html | {"0": {"Vacuum (In. Hg)": "30"}, "1": {"Minimum Bend Radius (in)": "4.5"}, "2": {"Minimum Bend Radius (mm)": "114"}, "3": {"Inside Diameter (in)": "1.50"}, "4": {"Inside Diameter (mm)": "38.1"}, "5": {"Temperature Range": "-40\u00b0F to +230\u00b0F (-40\u00b0C to +110\u00b0C)"}, "6": {"Working Pressure (psi)": "250"}, "7": {"Length (m)": "61"}, "8": {"Outside Diameter (in)": "2.07"}, "9": {"Outside Diameter (mm)": "38.1"}, "10": {"Coupling Recommendation": "1 Long Shank. 8 Tri-Lokt. 34 Stainless Steel Nipples. 71 Permanent Swaged or Crimped."}, "11": {"Color": "White"}, "12": {"Cover": "EPDM - Type P. Smooth."}, "13": {"Reinforcement": "Multi-ply, synth txtile, static/monofilament helix"}, "14": {"Tube": "Sanitron - Type S. Hi Temperature Food Grade."}, "15": {"Construction: Cover": "EPDM - Type P"}, "16": {"Construction: Design Factor": "4:1"}, "17": {"Construction: Reinforcement": "Multi-ply, synth txtile, static/monofilament helix"}, "18": {"Construction: Tube": "Sanitron - Type S. White. Hi Temperature Food Grade"}, "19": {"Weight (lbs.)": ""}} | 31320223 | gates/mm-food-master-xtreme-250sd-cr
100 | Food Master™ Beverage 250SD CR | 3132-000000-000004 | 9 | 3/4X50 FOOD XTREM 250SD WHITE | HoseVariantProduct | 31325022 |  | 3/4X50FT FOOD MASTER XTREME 250SD CR WHITE | https://www.gates.com/us/en/search.p.3132-000000-000004.v.31325022.html | {"0": {"Vacuum (In. Hg)": "30"}, "1": {"Minimum Bend Radius (in)": "2"}, "2": {"Minimum Bend Radius (mm)": "51"}, "3": {"Inside Diameter (in)": "0.75"}, "4": {"Inside Diameter (mm)": "19.1"}, "5": {"Temperature Range": "-40\u00b0F to +230\u00b0F (-40\u00b0C to +110\u00b0C)"}, "6": {"Working Pressure (psi)": "250"}, "7": {"Length (m)": "15.2"}, "8": {"Outside Diameter (in)": "1.22"}, "9": {"Outside Diameter (mm)": "19.1"}, "10": {"Coupling Recommendation": "1 Long Shank. 8 Tri-Lokt. 34 Stainless Steel Nipples. 71 Permanent Swaged or Crimped."}, "11": {"Color": "White"}, "12": {"Cover": "EPDM - Type P. Smooth."}, "13": {"Reinforcement": "Multi-ply, synth txtile, static/monofilament helix"}, "14": {"Tube": "Sanitron - Type S. Hi Temperature Food Grade."}, "15": {"Construction: Cover": "EPDM - Type P"}, "16": {"Construction: Design Factor": "4:1"}, "17": {"Construction: Reinforcement": "Multi-ply, synth txtile, static/monofilament helix"}, "18": {"Construction: Tube": "Sanitron - Type S. White. Hi Temperature Food Grade"}, "19": {"Weight (lbs.)": ""}} | 31325022 | gates/mm-food-master-xtreme-250sd-cr
100 | Food Master™ Beverage 250SD CR | 3132-000000-000004 | 10 | 1X50 FOOD XTREME 250SD WHITE | HoseVariantProduct | 31325023 |  | 1X50FT FOOD MASTER XTREME 250SD CR WHITE | https://www.gates.com/us/en/search.p.3132-000000-000004.v.31325023.html | {"0": {"Vacuum (In. Hg)": "30"}, "1": {"Minimum Bend Radius (in)": "3"}, "2": {"Minimum Bend Radius (mm)": "76"}, "3": {"Inside Diameter (in)": "1"}, "4": {"Inside Diameter (mm)": "25.4"}, "5": {"Temperature Range": "-40\u00b0F to +230\u00b0F (-40\u00b0C to +110\u00b0C)"}, "6": {"Working Pressure (psi)": "250"}, "7": {"Length (m)": "15.2"}, "8": {"Outside Diameter (in)": "1.48"}, "9": {"Outside Diameter (mm)": "25.4"}, "10": {"Coupling Recommendation": "1 Long Shank. 8 Tri-Lokt. 34 Stainless Steel Nipples. 71 Permanent Swaged or Crimped."}, "11": {"Color": "White"}, "12": {"Cover": "EPDM - Type P. Smooth."}, "13": {"Reinforcement": "Multi-ply, synth txtile, static/monofilament helix"}, "14": {"Tube": "Sanitron - Type S. Hi Temperature Food Grade."}, "15": {"Construction: Cover": "EPDM - Type P"}, "16": {"Construction: Design Factor": "4:1"}, "17": {"Construction: Reinforcement": "Multi-ply, synth txtile, static/monofilament helix"}, "18": {"Construction: Tube": "Sanitron - Type S. White. Hi Temperature Food Grade"}, "19": {"Weight (lbs.)": ""}} | 31325023 | gates/mm-food-master-xtreme-250sd-cr
100 | Food Master™ Beverage 250SD CR | 3132-000000-000004 | 11 | 1-1/2X50 FOOD XTREME 250SD WHI | HoseVariantProduct | 31325024 |  | 1 1/2X50FT FOOD MASTER XTREME 250SD CR WHITE | https://www.gates.com/us/en/search.p.3132-000000-000004.v.31325024.html | {"0": {"Vacuum (In. Hg)": "30"}, "1": {"Minimum Bend Radius (in)": "4.5"}, "2": {"Minimum Bend Radius (mm)": "114"}, "3": {"Inside Diameter (in)": "1.50"}, "4": {"Inside Diameter (mm)": "38.1"}, "5": {"Temperature Range": "-40\u00b0F to +230\u00b0F (-40\u00b0C to +110\u00b0C)"}, "6": {"Working Pressure (psi)": "250"}, "7": {"Length (m)": "15.2"}, "8": {"Outside Diameter (in)": "2.07"}, "9": {"Outside Diameter (mm)": "38.1"}, "10": {"Coupling Recommendation": "1 Long Shank. 8 Tri-Lokt. 34 Stainless Steel Nipples. 71 Permanent Swaged or Crimped."}, "11": {"Color": "White"}, "12": {"Cover": "EPDM - Type P. Smooth."}, "13": {"Reinforcement": "Multi-ply, synth txtile, static/monofilament helix"}, "14": {"Tube": "Sanitron - Type S. Hi Temperature Food Grade."}, "15": {"Construction: Cover": "EPDM - Type P"}, "16": {"Construction: Design Factor": "4:1"}, "17": {"Construction: Reinforcement": "Multi-ply, synth txtile, static/monofilament helix"}, "18": {"Construction: Tube": "Sanitron - Type S. White. Hi Temperature Food Grade"}, "19": {"Weight (lbs.)": ""}} | 31325024 | gates/mm-food-master-xtreme-250sd-cr
100 | Food Master™ Beverage 250SD CR | 3132-000000-000004 | 12 | 2X50 FOOD XTREME 250SD WHITE | HoseVariantProduct | 31325025 |  | 2X50FT FOOD MASTER XTREME 250SD CR WHITE | https://www.gates.com/us/en/search.p.3132-000000-000004.v.31325025.html | {"0": {"Vacuum (In. Hg)": "30"}, "1": {"Minimum Bend Radius (in)": "6"}, "2": {"Minimum Bend Radius (mm)": "152"}, "3": {"Inside Diameter (in)": "2"}, "4": {"Inside Diameter (mm)": "50.8"}, "5": {"Temperature Range": "-40\u00b0F to +230\u00b0F (-40\u00b0C to +110\u00b0C)"}, "6": {"Working Pressure (psi)": "250"}, "7": {"Length (m)": "15.2"}, "8": {"Outside Diameter (in)": "2.62"}, "9": {"Outside Diameter (mm)": "50.8"}, "10": {"Coupling Recommendation": "1 Long Shank. 8 Tri-Lokt. 34 Stainless Steel Nipples. 71 Permanent Swaged or Crimped."}, "11": {"Color": "White"}, "12": {"Cover": "EPDM - Type P. Smooth."}, "13": {"Reinforcement": "Multi-ply, synth txtile, static/monofilament helix"}, "14": {"Tube": "Sanitron - Type S. Hi Temperature Food Grade."}, "15": {"Construction: Cover": "EPDM - Type P"}, "16": {"Construction: Design Factor": "4:1"}, "17": {"Construction: Reinforcement": "Multi-ply, synth txtile, static/monofilament helix"}, "18": {"Construction: Tube": "Sanitron - Type S. White. Hi Temperature Food Grade"}, "19": {"Weight (lbs.)": ""}} | 31325025 | gates/mm-food-master-xtreme-250sd-cr
100 | Food Master™ Beverage 250SD CR | 3132-000000-000004 | 13 | 2-1/2X50 FOOD XTREME 250SD WHI | HoseVariantProduct | 31325026 |  | 2 1/2X50FT FOOD MASTER XTREME 250SD CR WHITE | https://www.gates.com/us/en/search.p.3132-000000-000004.v.31325026.html | {"0": {"Vacuum (In. Hg)": "30"}, "1": {"Minimum Bend Radius (in)": "12"}, "2": {"Minimum Bend Radius (mm)": "305"}, "3": {"Inside Diameter (in)": "2.50"}, "4": {"Inside Diameter (mm)": "63.5"}, "5": {"Temperature Range": "-40\u00b0F to +230\u00b0F (-40\u00b0C to +110\u00b0C)"}, "6": {"Working Pressure (psi)": "250"}, "7": {"Length (m)": "15.2"}, "8": {"Outside Diameter (in)": "3.25"}, "9": {"Outside Diameter (mm)": "63.5"}, "10": {"Coupling Recommendation": "1 Long Shank. 8 Tri-Lokt. 34 Stainless Steel Nipples. 71 Permanent Swaged or Crimped."}, "11": {"Color": "White"}, "12": {"Cover": "EPDM - Type P. Smooth."}, "13": {"Reinforcement": "Multi-ply, synth txtile, static/monofilament helix"}, "14": {"Tube": "Sanitron - Type S. Hi Temperature Food Grade."}, "15": {"Construction: Cover": "EPDM - Type P"}, "16": {"Construction: Design Factor": "4:1"}, "17": {"Construction: Reinforcement": "Multi-ply, synth txtile, static/monofilament helix"}, "18": {"Construction: Tube": "Sanitron - Type S. White. Hi Temperature Food Grade"}, "19": {"Weight (lbs.)": ""}} | 31325026 | gates/mm-food-master-xtreme-250sd-cr
100 | Food Master™ Beverage 250SD CR | 3132-000000-000004 | 14 | 3X50 FOOD XTREME 250SD WHITE | HoseVariantProduct | 31325027 |  | 3X50FT FOOD MASTER XTREME 250SD CR WHITE | https://www.gates.com/us/en/search.p.3132-000000-000004.v.31325027.html | {"0": {"Vacuum (In. Hg)": "30"}, "1": {"Minimum Bend Radius (in)": "18"}, "2": {"Minimum Bend Radius (mm)": "457"}, "3": {"Inside Diameter (in)": "3"}, "4": {"Inside Diameter (mm)": "76.2"}, "5": {"Temperature Range": "-40\u00b0F to +230\u00b0F (-40\u00b0C to +110\u00b0C)"}, "6": {"Working Pressure (psi)": "250"}, "7": {"Length (m)": "15.2"}, "8": {"Outside Diameter (in)": "3.86"}, "9": {"Outside Diameter (mm)": "76.2"}, "10": {"Coupling Recommendation": "1 Long Shank. 8 Tri-Lokt. 34 Stainless Steel Nipples. 71 Permanent Swaged or Crimped."}, "11": {"Color": "White"}, "12": {"Cover": "EPDM - Type P. Smooth."}, "13": {"Reinforcement": "Multi-ply, synth txtile, static/monofilament helix"}, "14": {"Tube": "Sanitron - Type S. Hi Temperature Food Grade."}, "15": {"Construction: Cover": "EPDM - Type P"}, "16": {"Construction: Design Factor": "4:1"}, "17": {"Construction: Reinforcement": "Multi-ply, synth txtile, static/monofilament helix"}, "18": {"Construction: Tube": "Sanitron - Type S. White. Hi Temperature Food Grade"}, "19": {"Weight (lbs.)": ""}} | 31325027 | gates/mm-food-master-xtreme-250sd-cr